## Read this first
Understanding information in this workbook
Spreadsheet "Values in LM 8 HP and LP"
The worksheet "Values in LM8" contains frequency distance values as per Annex C of RALI LM8. These values provide the separation distance (at various frequency offsets) between transmitters in one system with receiver in another. They have been made symmetrical - that is, separation distance for transmitters in a 6.25 kHz system with respect to receivers in a 12.5 kHz system are the same as for transmitters in 12.5 kHz system with respect to receivers in a 6.25 kHz system. Similarly for high power to low power and low power to high powered systems.
Also for high powered two frequency systems:
1. Values in the range 41-43 km have been deleted
2. Values for 1st adjacent channel separation for 12.5 & 25 kHz are adjusted to align with adjacent channel selectivity as specified in relevant standards. The result is that for 12.5-12.5kHz and 25-25 kHz coordination at 1st adjacent coordination distance will be 0km.
The rationale in both cases is that performance is better than the model, and any degradation in adjacent channel performance will be limited to mobile receivers at the edge of the 40km service area (i.e. 37-40 km) in close proximity to an unwanted base station.
Spreadsheet "Calculated Values HP and LP"
For those looking to explore further the worksheet "Calculated Values HP and LP" contain values as calculated before the above simplifications and modifications.
Spreadsheet "Values in LM 8 SRD and Encl"
Values in worksheet "Values in LM 8 SRD and Encl" expand out the simplified table included in Annex C.10 illustrating ACMA's interpertation of 1st and 2nd adjacent channels expecially between systems using different channel bandwidths.
For further information contact:
freqplan@acma.gov.au
or
Manager
Spectrum Engineering & Space
Spectrum Planning & Engineering Branch
Communications Infrastructure Division

## Calculated Values HP and LP
Tables of Calculated Values
This sheet contains the values after the being rounded off to appropriate decimal places, and values below certain thresholds being automatically rounded to zero (1km for high power, 0.1km for low power)
High Power - Single Frequency - 400 MHz Band |  |  |  | High Power - Two Frequency - 400 MHz Band |  |  |  | Low Power - Single Frequency - 400 MHz Band |  |  |  | Low Power - Two Frequency - 400 MHz Band |  |  |  | High Power - Single Frequency - VHF Band |  |  |  | High Power - Two Frequency - VHF Band |  |  |  | Low Power - Single Frequency - VHF Band |  |  |  | Low Power - Two Frequency - VHF Band
Offset (kHz) from 6.25kHz | Bandwidth of second system |  |  | Offset (kHz) from 6.25kHz | Bandwidth of second system |  |  | Offset (kHz) from 6.25kHz | Bandwidth of second system |  |  | Offset (kHz) from 6.25kHz | Bandwidth of second system |  |  | Offset (kHz) from 6.25kHz | Bandwidth of second system |  |  | Offset (kHz) from 6.25kHz | Bandwidth of second system |  |  | Offset (kHz) from 6.25kHz | Bandwidth of second system |  |  | Offset (kHz) from 6.25kHz | Bandwidth of second system
| 6.25 kHz | 12.5 kHz | 25 kHz |  | 6.25 kHz | 12.5 kHz | 25 kHz |  | 6.25 kHz | 12.5 kHz | 25 kHz |  | 6.25 kHz | 12.5 kHz | 25 kHz |  | 6.25 kHz | 12.5 kHz | 25 kHz |  | 6.25 kHz | 12.5 kHz | 25 kHz |  | 6.25 kHz | 12.5 kHz | 25 kHz |  | 6.25 kHz | 12.5 kHz | 25 kHz
0 | 122 | 120 | 120 | 0 | 103 | 100 | 100 | 0 | 11 | 9.9 | 10 | 0 | 11 | 9.9 | 10 | 0 | 142 | 140 | 140 | 0 | 103 | 100 | 100 | 0 | 11 | 9.9 | 10 | 0 | 11 | 9.9 | 10
3.125 | 117 | 116 | 120 | 3.125 | 96 | 95 | 99 | 3.125 | 9 | 8.8 | 9.8 | 3.125 | 9.2 | 9 | 9.8 | 3.125 | 137 | 136 | 140 | 3.125 | 96 | 95 | 99 | 3.125 | 9 | 8.8 | 9.8 | 3.125 | 9.2 | 9 | 9.8
6.25 | 70 | 103 | 116 | 6.25 | 54 | 80 | 95 | 6.25 | 1.9 | 5.7 | 8.7 | 6.25 | 3.5 | 6.5 | 8.9 | 6.25 | 90 | 123 | 136 | 6.25 | 52 | 79 | 94 | 6.25 | 1.9 | 5.7 | 8.7 | 6.25 | 3.5 | 6.5 | 8.9
12.5 | 8.1 | 19 | 86 | 12.5 | 41 | 43 | 65 | 12.5 | 0.3 | 0.5 | 3.2 | 12.5 | 2.2 | 2.4 | 4.6 | 12.5 | 33 | 51 | 106 | 12.5 | 41 | 42 | 63 | 12.5 | 0.3 | 0.5 | 3.2 | 12.5 | 2.2 | 2.4 | 4.6
18.75 | 8.1 | 6.2 | 44 | 18.75 | 41 | 41 | 44 | 18.75 | 0.3 | 0.2 | 0.8 | 18.75 | 2.2 | 2.2 | 2.6 | 18.75 | 33 | 25 | 64 | 18.75 | 41 | 41 | 44 | 18.75 | 0.3 | 0.2 | 0.8 | 18.75 | 2.2 | 2.2 | 2.6
25 | 6.4 | 5.1 | 5.2 | 25 | 41 | 0 | 0 | 25 | 0.3 | 0.2 | 0.2 | 25 | 2.2 | 2.2 | 2.2 | 25 | 26 | 20 | 21 | 25 | 41 | 0 | 0 | 25 | 0.3 | 0.2 | 0.2 | 25 | 2.2 | 2.2 | 2.2
31.25 | 4.1 | 3.6 | 4.7 | 31.25 | 0 | 0 | 0 | 31.25 | 0.2 | 0.2 | 0.2 | 31.25 | 0 | 0 | 2.2 | 31.25 | 17 | 15 | 19 | 31.25 | 0 | 0 | 0 | 31.25 | 0.2 | 0.2 | 0.2 | 31.25 | 0 | 0 | 2.2
37.5 | 4.1 | 3.6 | 4.7 | 37.5 | 0 | 0 | 0 | 37.5 | 0.2 | 0.2 | 0.2 | 37.5 | 0 | 0 | 2.2 | 37.5 | 17 | 15 | 19 | 37.5 | 0 | 0 | 0 | 37.5 | 0.2 | 0.2 | 0.2 | 37.5 | 0 | 0 | 2.2
43.75 | 4.1 | 3.6 | 4.7 | 43.75 | 0 | 0 | 0 | 43.75 | 0.2 | 0.2 | 0.2 | 43.75 | 0 | 0 | 2.2 | 43.75 | 17 | 15 | 19 | 43.75 | 0 | 0 | 0 | 43.75 | 0.2 | 0.2 | 0.2 | 43.75 | 0 | 0 | 2.2
50 | 4.1 | 3.6 | 4.7 | 50 | 0 | 0 | 0 | 50 | 0.2 | 0.2 | 0.2 | 50 | 0 | 0 | 2.2 | 50 | 17 | 15 | 19 | 50 | 0 | 0 | 0 | 50 | 0.2 | 0.2 | 0.2 | 50 | 0 | 0 | 2.2
56.25 | 4.1 | 3.6 | 4.7 | 56.25 | 0 | 0 | 0 | 56.25 | 0.2 | 0.2 | 0.2 | 56.25 | 0 | 0 | 2.2 | 56.25 | 17 | 15 | 19 | 56.25 | 0 | 0 | 0 | 56.25 | 0.2 | 0.2 | 0.2 | 56.25 | 0 | 0 | 2.2
62.5 | 4.1 | 3.6 | 4.7 | 62.5 | 0 | 0 | 0 | 62.5 | 0.2 | 0.2 | 0.2 | 62.5 | 0 | 0 | 2.2 | 62.5 | 17 | 15 | 19 | 62.5 | 0 | 0 | 0 | 62.5 | 0.2 | 0.2 | 0.2 | 62.5 | 0 | 0 | 2.2
68.75 | 4.1 | 3.6 | 4.7 | 68.75 | 0 | 0 | 0 | 68.75 | 0.2 | 0.2 | 0.2 | 68.75 | 0 | 0 | 2.2 | 68.75 | 16 | 14 | 18 | 68.75 | 0 | 0 | 0 | 68.75 | 0.2 | 0.2 | 0.2 | 68.75 | 0 | 0 | 2.2
75 | 4.1 | 3.6 | 4.7 | 75 | 0 | 0 | 0 | 75 | 0.2 | 0.2 | 0.2 | 75 | 0 | 0 | 2.2 | 75 | 15 | 14 | 18 | 75 | 0 | 0 | 0 | 75 | 0.2 | 0.2 | 0.2 | 75 | 0 | 0 | 2.2
81.25 | 4.1 | 3.6 | 4.7 | 81.25 | 0 | 0 | 0 | 81.25 | 0.2 | 0.2 | 0.2 | 81.25 | 0 | 0 | 2.2 | 81.25 | 15 | 14 | 18 | 81.25 | 0 | 0 | 0 | 81.25 | 0.2 | 0.2 | 0.2 | 81.25 | 0 | 0 | 2.2
87.5 | 4.1 | 3.6 | 4.7 | 87.5 | 0 | 0 | 0 | 87.5 | 0.2 | 0.2 | 0.2 | 87.5 | 0 | 0 | 2.2 | 87.5 | 15 | 14 | 18 | 87.5 | 0 | 0 | 0 | 87.5 | 0.2 | 0.2 | 0.2 | 87.5 | 0 | 0 | 2.2
93.75 | 4.1 | 3.6 | 4.5 | 93.75 | 0 | 0 | 0 | 93.75 | 0.2 | 0.2 | 0.2 | 93.75 | 0 | 0 | 2.2 | 93.75 | 14 | 13 | 18 | 93.75 | 0 | 0 | 0 | 93.75 | 0.2 | 0.2 | 0.2 | 93.75 | 0 | 0 | 2.2
100 | 2.9 | 2.6 | 3.3 | 100 | 0 | 0 | 0 | 100 | 0.2 | 0 | 0.2 | 100 | 0 | 0 | 0 | 100 | 14 | 13 | 18 | 100 | 0 | 0 | 0 | 100 | 0.2 | 0.2 | 0.2 | 100 | 0 | 0 | 2.2
Offset (kHz) from 12.5kHz | Bandwidth of second system |  |  | Offset (kHz) from 12.5kHz | Bandwidth of second system |  |  | Offset (kHz) from 12.5kHz | Bandwidth of second system |  |  | Offset (kHz) from 12.5kHz | Bandwidth of second system |  |  | Offset (kHz) from 12.5kHz | Bandwidth of second system |  |  | Offset (kHz) from 12.5kHz | Bandwidth of second system |  |  | Offset (kHz) from 12.5kHz | Bandwidth of second system |  |  | Offset (kHz) from 12.5kHz | Bandwidth of second system
| 6.25 kHz | 12.5 kHz | 25 kHz |  | 6.25 kHz | 12.5 kHz | 25 kHz |  | 6.25 kHz | 12.5 kHz | 25 kHz |  | 6.25 kHz | 12.5 kHz | 25 kHz |  | 6.25 kHz | 12.5 kHz | 25 kHz |  | 6.25 kHz | 12.5 kHz | 25 kHz |  | 6.25 kHz | 12.5 kHz | 25 kHz |  | 6.25 kHz | 12.5 kHz | 25 kHz
0 | 117 | 117 | 120 | 0 | 97 | 96 | 100 | 0 | 9.2 | 9 | 9.9 | 0 | 9.3 | 9.2 | 9.9 | 0 | 137 | 137 | 140 | 0 | 97 | 96 | 100 | 0 | 9.2 | 9 | 9.9 | 0 | 9.3 | 9.2 | 9.9
3.125 | 117 | 115 | 118 | 3.125 | 97 | 94 | 98 | 3.125 | 9.2 | 8.6 | 9.4 | 3.125 | 9.3 | 8.8 | 9.5 | 3.125 | 137 | 135 | 138 | 3.125 | 97 | 94 | 98 | 3.125 | 9.2 | 8.6 | 9.4 | 3.125 | 9.3 | 8.8 | 9.5
6.25 | 110 | 110 | 115 | 6.25 | 87 | 88 | 94 | 6.25 | 7.1 | 7.2 | 8.5 | 6.25 | 7.6 | 7.7 | 8.8 | 6.25 | 130 | 130 | 135 | 6.25 | 86 | 87 | 94 | 6.25 | 7.1 | 7.2 | 8.5 | 6.25 | 7.6 | 7.7 | 8.8
12.5 | 8.2 | 57 | 98 | 12.5 | 41 | 47 | 75 | 12.5 | 0.3 | 1.2 | 4.8 | 12.5 | 2.2 | 2.9 | 5.8 | 12.5 | 33 | 76 | 118 | 12.5 | 41 | 47 | 74 | 12.5 | 0.3 | 1.2 | 4.8 | 12.5 | 2.2 | 2.9 | 5.8
18.75 | 7.5 | 5.4 | 56 | 18.75 | 41 | 41 | 47 | 18.75 | 0.3 | 0.2 | 1.2 | 18.75 | 2.2 | 2.2 | 2.9 | 18.75 | 30 | 22 | 76 | 18.75 | 41 | 0 | 47 | 18.75 | 0.3 | 0.2 | 1.2 | 18.75 | 2.2 | 2.2 | 2.9
25 | 5.7 | 4.1 | 6.6 | 25 | 41 | 0 | 41 | 25 | 0.2 | 0.2 | 0.3 | 25 | 2.2 | 0 | 2.2 | 25 | 23 | 16 | 26 | 25 | 0 | 0 | 41 | 25 | 0.2 | 0.2 | 0.3 | 25 | 2.2 | 0 | 2.2
31.25 | 2.7 | 2.1 | 2.4 | 31.25 | 0 | 0 | 0 | 31.25 | 0 | 0 | 0 | 31.25 | 0 | 0 | 0 | 31.25 | 11 | 8.5 | 9.8 | 31.25 | 0 | 0 | 0 | 31.25 | 0 | 0 | 0 | 31.25 | 0 | 0 | 0
37.5 | 2.7 | 2.1 | 2.4 | 37.5 | 0 | 0 | 0 | 37.5 | 0 | 0 | 0 | 37.5 | 0 | 0 | 0 | 37.5 | 11 | 8.5 | 9.8 | 37.5 | 0 | 0 | 0 | 37.5 | 0 | 0 | 0 | 37.5 | 0 | 0 | 0
43.75 | 2.7 | 2.1 | 2.4 | 43.75 | 0 | 0 | 0 | 43.75 | 0 | 0 | 0 | 43.75 | 0 | 0 | 0 | 43.75 | 11 | 8.5 | 9.8 | 43.75 | 0 | 0 | 0 | 43.75 | 0 | 0 | 0 | 43.75 | 0 | 0 | 0
50 | 2.7 | 2.1 | 2.4 | 50 | 0 | 0 | 0 | 50 | 0 | 0 | 0 | 50 | 0 | 0 | 0 | 50 | 11 | 8.5 | 9.8 | 50 | 0 | 0 | 0 | 50 | 0 | 0 | 0 | 50 | 0 | 0 | 0
56.25 | 2.7 | 2.1 | 2.4 | 56.25 | 0 | 0 | 0 | 56.25 | 0 | 0 | 0 | 56.25 | 0 | 0 | 0 | 56.25 | 11 | 8.6 | 9.9 | 56.25 | 0 | 0 | 0 | 56.25 | 0 | 0 | 0 | 56.25 | 0 | 0 | 0
62.5 | 2.7 | 2.1 | 2.4 | 62.5 | 0 | 0 | 0 | 62.5 | 0 | 0 | 0 | 62.5 | 0 | 0 | 0 | 62.5 | 11 | 8.5 | 9.8 | 62.5 | 0 | 0 | 0 | 62.5 | 0 | 0 | 0 | 62.5 | 0 | 0 | 0
68.75 | 2.7 | 2.1 | 2.4 | 68.75 | 0 | 0 | 0 | 68.75 | 0 | 0 | 0 | 68.75 | 0 | 0 | 0 | 68.75 | 10 | 8 | 9.3 | 68.75 | 0 | 0 | 0 | 68.75 | 0 | 0 | 0 | 68.75 | 0 | 0 | 0
75 | 2.7 | 2.1 | 2.4 | 75 | 0 | 0 | 0 | 75 | 0 | 0 | 0 | 75 | 0 | 0 | 0 | 75 | 9 | 7.3 | 8.8 | 75 | 0 | 0 | 0 | 75 | 0 | 0 | 0 | 75 | 0 | 0 | 0
81.25 | 2.7 | 2.1 | 2.4 | 81.25 | 0 | 0 | 0 | 81.25 | 0 | 0 | 0 | 81.25 | 0 | 0 | 0 | 81.25 | 8.3 | 6.9 | 8.4 | 81.25 | 0 | 0 | 0 | 81.25 | 0 | 0 | 0 | 81.25 | 0 | 0 | 0
87.5 | 2.7 | 2.1 | 2.4 | 87.5 | 0 | 0 | 0 | 87.5 | 0 | 0 | 0 | 87.5 | 0 | 0 | 0 | 87.5 | 7.7 | 6.5 | 8.1 | 87.5 | 0 | 0 | 0 | 87.5 | 0 | 0 | 0 | 87.5 | 0 | 0 | 0
93.75 | 2.7 | 2.1 | 2.4 | 93.75 | 0 | 0 | 0 | 93.75 | 0 | 0 | 0 | 93.75 | 0 | 0 | 0 | 93.75 | 7.3 | 6.3 | 7.9 | 93.75 | 0 | 0 | 0 | 93.75 | 0 | 0 | 0 | 93.75 | 0 | 0 | 0
100 | 1.9 | 1.5 | 1.7 | 100 | 0 | 0 | 0 | 100 | 0 | 0 | 0 | 100 | 0 | 0 | 0 | 100 | 6.4 | 5.8 | 7.6 | 100 | 0 | 0 | 0 | 100 | 0 | 0 | 0 | 100 | 0 | 0 | 0
Offset (kHz) from 25kHz | Bandwidth of second system |  |  | Offset (kHz) from 25kHz | Bandwidth of second system |  |  | Offset (kHz) from 25kHz | Bandwidth of second system |  |  | Offset (kHz) from 25kHz | Bandwidth of second system |  |  | Offset (kHz) from 25kHz | Bandwidth of second system |  |  | Offset (kHz) from 25kHz | Bandwidth of second system |  |  | Offset (kHz) from 25kHz | Bandwidth of second system |  |  | Offset (kHz) from 25kHz | Bandwidth of second system
| 6.25 kHz | 12.5 kHz | 25 kHz |  | 6.25 kHz | 12.5 kHz | 25 kHz |  | 6.25 kHz | 12.5 kHz | 25 kHz |  | 6.25 kHz | 12.5 kHz | 25 kHz |  | 6.25 kHz | 12.5 kHz | 25 kHz |  | 6.25 kHz | 12.5 kHz | 25 kHz |  | 6.25 kHz | 12.5 kHz | 25 kHz |  | 6.25 kHz | 12.5 kHz | 25 kHz
0 | 117 | 117 | 120 | 0 | 97 | 96 | 100 | 0 | 9.2 | 9 | 9.9 | 0 | 9.3 | 9.2 | 9.9 | 0 | 137 | 137 | 140 | 0 | 97 | 96 | 100 | 0 | 9.2 | 9 | 9.9 | 0 | 9.3 | 9.2 | 9.9
3.125 | 117 | 115 | 118 | 3.125 | 97 | 94 | 98 | 3.125 | 9.1 | 8.5 | 9.4 | 3.125 | 9.3 | 8.8 | 9.5 | 3.125 | 137 | 135 | 138 | 3.125 | 96 | 94 | 98 | 3.125 | 9.1 | 8.5 | 9.4 | 3.125 | 9.3 | 8.8 | 9.5
6.25 | 109 | 110 | 115 | 6.25 | 87 | 88 | 94 | 6.25 | 7 | 7.2 | 8.5 | 6.25 | 7.6 | 7.7 | 8.8 | 6.25 | 129 | 130 | 135 | 6.25 | 86 | 87 | 94 | 6.25 | 7 | 7.2 | 8.5 | 6.25 | 7.6 | 7.7 | 8.8
12.5 | 60 | 70 | 98 | 12.5 | 49 | 53 | 75 | 12.5 | 1.3 | 1.9 | 4.9 | 12.5 | 3.1 | 3.5 | 5.9 | 12.5 | 79 | 90 | 118 | 12.5 | 48 | 52 | 74 | 12.5 | 1.3 | 1.9 | 4.9 | 12.5 | 3 | 3.5 | 5.9
18.75 | 32 | 34 | 62 | 18.75 | 44 | 44 | 49 | 18.75 | 0.6 | 0.7 | 1.4 | 18.75 | 2.5 | 2.5 | 3.1 | 18.75 | 59 | 60 | 82 | 18.75 | 43 | 43 | 49 | 18.75 | 0.6 | 0.7 | 1.4 | 18.75 | 2.5 | 2.5 | 3.1
25 | 12 | 13 | 23 | 25 | 42 | 42 | 43 | 25 | 0.4 | 0.4 | 0.5 | 25 | 2.3 | 2.3 | 2.4 | 25 | 48 | 48 | 56 | 25 | 42 | 42 | 43 | 25 | 0.4 | 0.4 | 0.6 | 25 | 2.3 | 2.3 | 2.5
31.25 | 5.1 | 4.6 | 7.9 | 31.25 | 0 | 0 | 41 | 31.25 | 0.2 | 0.2 | 0.3 | 31.25 | 2.2 | 2.2 | 2.2 | 31.25 | 47 | 46 | 51 | 31.25 | 42 | 42 | 42 | 31.25 | 0.4 | 0.4 | 0.5 | 31.25 | 2.3 | 2.3 | 2.4
37.5 | 4.1 | 3.6 | 4.6 | 37.5 | 0 | 0 | 0 | 37.5 | 0.2 | 0.2 | 0.2 | 37.5 | 0 | 0 | 2.2 | 37.5 | 47 | 46 | 51 | 37.5 | 42 | 42 | 42 | 37.5 | 0.4 | 0.4 | 0.5 | 37.5 | 2.3 | 2.3 | 2.4
43.75 | 2.7 | 2.1 | 2.8 | 43.75 | 0 | 0 | 0 | 43.75 | 0 | 0 | 0 | 43.75 | 0 | 0 | 0 | 43.75 | 47 | 46 | 51 | 43.75 | 42 | 42 | 42 | 43.75 | 0.4 | 0.4 | 0.5 | 43.75 | 2.3 | 2.3 | 2.4
50 | 2.7 | 2.1 | 2.4 | 50 | 0 | 0 | 0 | 50 | 0 | 0 | 0 | 50 | 0 | 0 | 0 | 50 | 47 | 46 | 51 | 50 | 42 | 42 | 42 | 50 | 0.4 | 0.4 | 0.5 | 50 | 2.3 | 2.3 | 2.4
56.25 | 2.7 | 2.1 | 2.4 | 56.25 | 0 | 0 | 0 | 56.25 | 0 | 0 | 0 | 56.25 | 0 | 0 | 0 | 56.25 | 47 | 46 | 50 | 56.25 | 42 | 42 | 42 | 56.25 | 0.4 | 0.4 | 0.5 | 56.25 | 2.3 | 2.3 | 2.4
62.5 | 2.7 | 2.1 | 2.4 | 62.5 | 0 | 0 | 0 | 62.5 | 0 | 0 | 0 | 62.5 | 0 | 0 | 0 | 62.5 | 42 | 41 | 46 | 62.5 | 42 | 42 | 42 | 62.5 | 0.3 | 0.3 | 0.4 | 62.5 | 2.3 | 2.3 | 2.3
68.75 | 2.7 | 2.1 | 2.4 | 68.75 | 0 | 0 | 0 | 68.75 | 0 | 0 | 0 | 68.75 | 0 | 0 | 0 | 68.75 | 16 | 15 | 27 | 68.75 | 0 | 0 | 41 | 68.75 | 0.2 | 0.2 | 0.3 | 68.75 | 0 | 0 | 2.2
75 | 2.7 | 2.1 | 2.4 | 75 | 0 | 0 | 0 | 75 | 0 | 0 | 0 | 75 | 0 | 0 | 0 | 75 | 16 | 14 | 19 | 75 | 0 | 0 | 0 | 75 | 0.2 | 0.2 | 0.2 | 75 | 0 | 0 | 2.2
81.25 | 2.7 | 2.1 | 2.4 | 81.25 | 0 | 0 | 0 | 81.25 | 0 | 0 | 0 | 81.25 | 0 | 0 | 0 | 81.25 | 15 | 14 | 18 | 81.25 | 0 | 0 | 0 | 81.25 | 0.2 | 0.2 | 0.2 | 81.25 | 0 | 0 | 2.2
87.5 | 2.5 | 1.9 | 2.1 | 87.5 | 0 | 0 | 0 | 87.5 | 0 | 0 | 0 | 87.5 | 0 | 0 | 0 | 87.5 | 15 | 14 | 18 | 87.5 | 0 | 0 | 0 | 87.5 | 0.2 | 0.2 | 0.2 | 87.5 | 0 | 0 | 2.2
93.75 | 2.3 | 1.7 | 1.7 | 93.75 | 0 | 0 | 0 | 93.75 | 0 | 0 | 0 | 93.75 | 0 | 0 | 0 | 93.75 | 15 | 14 | 18 | 93.75 | 0 | 0 | 0 | 93.75 | 0.2 | 0.2 | 0.2 | 93.75 | 0 | 0 | 2.2
100 | 1.7 | 1.2 | 1.2 | 100 | 0 | 0 | 0 | 100 | 0 | 0 | 0 | 100 | 0 | 0 | 0 | 100 | 14 | 14 | 18 | 100 | 0 | 0 | 0 | 100 | 0.2 | 0.2 | 0.2 | 100 | 0 | 0 | 2.2
Hi->Lo Power - Single Frequency - 400MHz Band |  |  |  | Hi->Lo Power - Two Frequency - 400MHz Band |  |  |  | Lo->Hi Power - Single Frequency - 400MHz Band |  |  |  | Lo->Hi Power - Two Frequency - 400MHz Band |  |  |  | Hi->Lo Power - Single Frequency - VHF Band |  |  |  | Hi->Lo Power - Two Frequency - VHF Band |  |  |  | Lo->Hi Power - Single Frequency - VHF Band |  |  |  | Lo->Hi Power - Two Frequency - VHF Band
Offset (kHz) from 6.25kHz | Bandwidth of second system |  |  | Offset (kHz) from 6.25kHz | Bandwidth of second system |  |  | Offset (kHz) from 6.25kHz | Bandwidth of second system |  |  | Offset (kHz) from 6.25kHz | Bandwidth of second system |  |  | Offset (kHz) from 6.25kHz | Bandwidth of second system |  |  | Offset (kHz) from 6.25kHz | Bandwidth of second system |  |  | Offset (kHz) from 6.25kHz | Bandwidth of second system |  |  | Offset (kHz) from 6.25kHz | Bandwidth of second system
| 6.25 kHz | 12.5 kHz | 25 kHz |  | 6.25 kHz | 12.5 kHz | 25 kHz |  | 6.25 kHz | 12.5 kHz | 25 kHz |  | 6.25 kHz | 12.5 kHz | 25 kHz |  | 6.25 kHz | 12.5 kHz | 25 kHz |  | 6.25 kHz | 12.5 kHz | 25 kHz |  | 6.25 kHz | 12.5 kHz | 25 kHz |  | 6.25 kHz | 12.5 kHz | 25 kHz
0 | 107 | 103 | 103 | 0 | 65 | 62 | 62 | 0 | 93 | 89 | 89 | 0 | 49 | 48 | 48 | 0 | 116 | 111 | 111 | 0 | 65 | 62 | 62 | 0 | 96 | 91 | 91 | 0 | 49 | 48 | 48
3.125 | 97 | 96 | 102 | 3.125 | 58 | 57 | 61 | 3.125 | 84 | 83 | 89 | 3.125 | 47 | 47 | 48 | 3.125 | 105 | 103 | 110 | 3.125 | 58 | 57 | 61 | 3.125 | 85 | 84 | 91 | 3.125 | 47 | 47 | 48
6.25 | 34 | 75 | 96 | 6.25 | 16 | 42 | 57 | 6.25 | 28 | 63 | 83 | 6.25 | 42 | 45 | 47 | 6.25 | 35 | 79 | 103 | 6.25 | 14 | 41 | 56 | 6.25 | 26 | 63 | 84 | 6.25 | 42 | 45 | 47
12.5 | 4.5 | 8 | 52 | 12.5 | 3.4 | 4.5 | 27 | 12.5 | 3.3 | 5.7 | 43 | 12.5 | 0 | 0 | 43 | 12.5 | 4.5 | 8 | 54 | 12.5 | 3.3 | 4.3 | 25 | 12.5 | 2.9 | 5.2 | 41 | 12.5 | 0 | 0 | 43
18.75 | 4.5 | 3.8 | 14 | 18.75 | 3.4 | 3.2 | 6.3 | 18.75 | 3.3 | 2.7 | 9.9 | 18.75 | 0 | 0 | 0 | 18.75 | 4.5 | 3.8 | 14 | 18.75 | 3.3 | 3.1 | 5.9 | 18.75 | 2.9 | 2.4 | 8.9 | 18.75 | 0 | 0 | 0
25 | 3.9 | 3.3 | 3.4 | 25 | 3.2 | 3 | 3 | 25 | 2.8 | 2.4 | 2.4 | 25 | 0 | 0 | 0 | 25 | 3.9 | 3.3 | 3.4 | 25 | 3.1 | 2.9 | 2.9 | 25 | 2.5 | 2.1 | 2.2 | 25 | 0 | 0 | 0
31.25 | 2.9 | 2.6 | 3.1 | 31.25 | 2.9 | 2.8 | 3 | 31.25 | 2.1 | 1.9 | 2.2 | 31.25 | 0 | 0 | 0 | 31.25 | 2.9 | 2.6 | 3.1 | 31.25 | 2.8 | 2.7 | 2.9 | 31.25 | 1.9 | 1.7 | 2 | 31.25 | 0 | 0 | 0
37.5 | 2.9 | 2.6 | 3.1 | 37.5 | 2.9 | 2.8 | 3 | 37.5 | 2.1 | 1.9 | 2.2 | 37.5 | 0 | 0 | 0 | 37.5 | 2.9 | 2.6 | 3.1 | 37.5 | 2.8 | 2.7 | 2.9 | 37.5 | 1.9 | 1.7 | 2 | 37.5 | 0 | 0 | 0
43.75 | 2.9 | 2.6 | 3.1 | 43.75 | 2.9 | 2.8 | 3 | 43.75 | 2.1 | 1.9 | 2.2 | 43.75 | 0 | 0 | 0 | 43.75 | 2.9 | 2.6 | 3.1 | 43.75 | 2.8 | 2.7 | 2.9 | 43.75 | 1.9 | 1.7 | 2 | 43.75 | 0 | 0 | 0
50 | 2.9 | 2.6 | 3.1 | 50 | 2.9 | 2.8 | 3 | 50 | 2.1 | 1.9 | 2.2 | 50 | 0 | 0 | 0 | 50 | 2.9 | 2.6 | 3.1 | 50 | 2.8 | 2.7 | 2.9 | 50 | 1.9 | 1.7 | 2 | 50 | 0 | 0 | 0
56.25 | 2.9 | 2.6 | 3.1 | 56.25 | 2.9 | 2.8 | 3 | 56.25 | 2.1 | 1.9 | 2.2 | 56.25 | 0 | 0 | 0 | 56.25 | 2.9 | 2.6 | 3.1 | 56.25 | 2.8 | 2.7 | 2.9 | 56.25 | 1.9 | 1.7 | 2 | 56.25 | 0 | 0 | 0
62.5 | 2.9 | 2.6 | 3.1 | 62.5 | 2.9 | 2.8 | 3 | 62.5 | 2.1 | 1.9 | 2.2 | 62.5 | 0 | 0 | 0 | 62.5 | 2.9 | 2.6 | 3.1 | 62.5 | 2.8 | 2.7 | 2.9 | 62.5 | 1.9 | 1.7 | 2 | 62.5 | 0 | 0 | 0
68.75 | 2.9 | 2.6 | 3.1 | 68.75 | 2.9 | 2.8 | 3 | 68.75 | 2.1 | 1.9 | 2.2 | 68.75 | 0 | 0 | 0 | 68.75 | 2.8 | 2.6 | 3.1 | 68.75 | 2.8 | 2.7 | 2.9 | 68.75 | 1.8 | 1.7 | 2 | 68.75 | 0 | 0 | 0
75 | 2.9 | 2.6 | 3.1 | 75 | 2.9 | 2.8 | 3 | 75 | 2.1 | 1.9 | 2.2 | 75 | 0 | 0 | 0 | 75 | 2.7 | 2.5 | 3.1 | 75 | 2.8 | 2.7 | 2.9 | 75 | 1.8 | 1.7 | 2 | 75 | 0 | 0 | 0
81.25 | 2.9 | 2.6 | 3.1 | 81.25 | 2.9 | 2.8 | 3 | 81.25 | 2.1 | 1.9 | 2.2 | 81.25 | 0 | 0 | 0 | 81.25 | 2.7 | 2.5 | 3 | 81.25 | 2.8 | 2.7 | 2.9 | 81.25 | 1.7 | 1.6 | 2 | 81.25 | 0 | 0 | 0
87.5 | 2.9 | 2.6 | 3.1 | 87.5 | 2.9 | 2.8 | 3 | 87.5 | 2.1 | 1.9 | 2.2 | 87.5 | 0 | 0 | 0 | 87.5 | 2.6 | 2.5 | 3 | 87.5 | 2.8 | 2.7 | 2.9 | 87.5 | 1.7 | 1.6 | 2 | 87.5 | 0 | 0 | 0
93.75 | 2.9 | 2.6 | 3 | 93.75 | 2.9 | 2.8 | 2.9 | 93.75 | 2.1 | 1.9 | 2.2 | 93.75 | 0 | 0 | 0 | 93.75 | 2.6 | 2.5 | 3 | 93.75 | 2.8 | 2.7 | 2.9 | 93.75 | 1.7 | 1.6 | 2 | 93.75 | 0 | 0 | 0
100 | 2.3 | 2.1 | 2.5 | 100 | 2.7 | 2.6 | 2.7 | 100 | 1.6 | 1.5 | 1.8 | 100 | 0 | 0 | 0 | 100 | 2.5 | 2.5 | 3 | 100 | 2.8 | 2.7 | 2.9 | 100 | 1.6 | 1.6 | 1.9 | 100 | 0 | 0 | 0
Offset (kHz) from 12.5kHz | Bandwidth of second system |  |  | Offset (kHz) from 12.5kHz | Bandwidth of second system |  |  | Offset (kHz) from 12.5kHz | Bandwidth of second system |  |  | Offset (kHz) from 12.5kHz | Bandwidth of second system |  |  | Offset (kHz) from 12.5kHz | Bandwidth of second system |  |  | Offset (kHz) from 12.5kHz | Bandwidth of second system |  |  | Offset (kHz) from 12.5kHz | Bandwidth of second system |  |  | Offset (kHz) from 12.5kHz | Bandwidth of second system
| 6.25 kHz | 12.5 kHz | 25 kHz |  | 6.25 kHz | 12.5 kHz | 25 kHz |  | 6.25 kHz | 12.5 kHz | 25 kHz |  | 6.25 kHz | 12.5 kHz | 25 kHz |  | 6.25 kHz | 12.5 kHz | 25 kHz |  | 6.25 kHz | 12.5 kHz | 25 kHz |  | 6.25 kHz | 12.5 kHz | 25 kHz |  | 6.25 kHz | 12.5 kHz | 25 kHz
0 | 99 | 97 | 103 | 0 | 59 | 58 | 62 | 0 | 85 | 84 | 89 | 0 | 47 | 47 | 48 | 0 | 106 | 105 | 111 | 0 | 59 | 58 | 62 | 0 | 87 | 85 | 91 | 0 | 47 | 47 | 48
3.125 | 98 | 95 | 100 | 3.125 | 59 | 56 | 60 | 3.125 | 85 | 82 | 87 | 3.125 | 47 | 47 | 48 | 3.125 | 106 | 102 | 108 | 3.125 | 59 | 56 | 60 | 3.125 | 87 | 83 | 88 | 3.125 | 47 | 47 | 48
6.25 | 85 | 86 | 95 | 6.25 | 49 | 50 | 56 | 6.25 | 73 | 74 | 82 | 6.25 | 46 | 46 | 47 | 6.25 | 91 | 92 | 102 | 6.25 | 48 | 49 | 56 | 6.25 | 73 | 74 | 83 | 6.25 | 46 | 46 | 47
12.5 | 4.6 | 23 | 67 | 12.5 | 3.4 | 9.4 | 37 | 12.5 | 3.3 | 17 | 57 | 12.5 | 0 | 0 | 44 | 12.5 | 4.6 | 23 | 70 | 12.5 | 3.3 | 8.9 | 36 | 12.5 | 3 | 15 | 56 | 12.5 | 0 | 0 | 44
18.75 | 4.3 | 3.4 | 23 | 18.75 | 3.3 | 3.1 | 9.4 | 18.75 | 3.1 | 2.5 | 17 | 18.75 | 0 | 0 | 0 | 18.75 | 4.3 | 3.4 | 23 | 18.75 | 3.2 | 3 | 8.8 | 18.75 | 2.8 | 2.2 | 15 | 18.75 | 0 | 0 | 0
25 | 3.5 | 2.8 | 3.9 | 25 | 3.1 | 2.9 | 3.2 | 25 | 2.5 | 2 | 2.8 | 25 | 0 | 0 | 0 | 25 | 3.5 | 2.8 | 3.9 | 25 | 3 | 2.8 | 3.1 | 25 | 2.3 | 1.8 | 2.6 | 25 | 0 | 0 | 0
31.25 | 2.2 | 1.8 | 2 | 31.25 | 2.6 | 2.5 | 2.6 | 31.25 | 1.5 | 1.3 | 1.4 | 31.25 | 0 | 0 | 0 | 31.25 | 2.2 | 1.8 | 2 | 31.25 | 2.6 | 2.5 | 2.6 | 31.25 | 1.4 | 1.2 | 1.3 | 31.25 | 0 | 0 | 0
37.5 | 2.2 | 1.8 | 2 | 37.5 | 2.6 | 2.5 | 2.6 | 37.5 | 1.5 | 1.3 | 1.4 | 37.5 | 0 | 0 | 0 | 37.5 | 2.2 | 1.8 | 2 | 37.5 | 2.6 | 2.5 | 2.6 | 37.5 | 1.4 | 1.2 | 1.3 | 37.5 | 0 | 0 | 0
43.75 | 2.2 | 1.8 | 2 | 43.75 | 2.6 | 2.5 | 2.6 | 43.75 | 1.5 | 1.3 | 1.4 | 43.75 | 0 | 0 | 0 | 43.75 | 2.2 | 1.8 | 2 | 43.75 | 2.6 | 2.5 | 2.6 | 43.75 | 1.4 | 1.2 | 1.3 | 43.75 | 0 | 0 | 0
50 | 2.2 | 1.8 | 2 | 50 | 2.6 | 2.5 | 2.6 | 50 | 1.5 | 1.3 | 1.4 | 50 | 0 | 0 | 0 | 50 | 2.2 | 1.8 | 2 | 50 | 2.6 | 2.5 | 2.6 | 50 | 1.4 | 1.2 | 1.3 | 50 | 0 | 0 | 0
56.25 | 2.2 | 1.8 | 2 | 56.25 | 2.6 | 2.5 | 2.6 | 56.25 | 1.5 | 1.3 | 1.4 | 56.25 | 0 | 0 | 0 | 56.25 | 2.2 | 1.8 | 2 | 56.25 | 2.6 | 2.5 | 2.6 | 56.25 | 1.4 | 1.2 | 1.3 | 56.25 | 0 | 0 | 0
62.5 | 2.2 | 1.8 | 2 | 62.5 | 2.6 | 2.5 | 2.6 | 62.5 | 1.5 | 1.3 | 1.4 | 62.5 | 0 | 0 | 0 | 62.5 | 2.2 | 1.8 | 2 | 62.5 | 2.6 | 2.5 | 2.6 | 62.5 | 1.4 | 1.2 | 1.3 | 62.5 | 0 | 0 | 0
68.75 | 2.2 | 1.8 | 2 | 68.75 | 2.6 | 2.5 | 2.6 | 68.75 | 1.5 | 1.3 | 1.4 | 68.75 | 0 | 0 | 0 | 68.75 | 2 | 1.7 | 1.9 | 68.75 | 2.6 | 2.5 | 2.6 | 68.75 | 1.3 | 1.1 | 1.3 | 68.75 | 0 | 0 | 0
75 | 2.2 | 1.8 | 2 | 75 | 2.6 | 2.5 | 2.6 | 75 | 1.5 | 1.3 | 1.4 | 75 | 0 | 0 | 0 | 75 | 1.9 | 1.6 | 1.9 | 75 | 2.6 | 2.5 | 2.6 | 75 | 1.2 | 1.1 | 1.2 | 75 | 0 | 0 | 0
81.25 | 2.2 | 1.8 | 2 | 81.25 | 2.6 | 2.5 | 2.6 | 81.25 | 1.5 | 1.3 | 1.4 | 81.25 | 0 | 0 | 0 | 81.25 | 1.8 | 1.6 | 1.8 | 81.25 | 2.6 | 2.5 | 2.6 | 81.25 | 1.1 | 0 | 1.2 | 81.25 | 0 | 0 | 0
87.5 | 2.2 | 1.8 | 2 | 87.5 | 2.6 | 2.5 | 2.6 | 87.5 | 1.5 | 1.3 | 1.4 | 87.5 | 0 | 0 | 0 | 87.5 | 1.7 | 1.5 | 1.8 | 87.5 | 2.6 | 2.5 | 2.6 | 87.5 | 1.1 | 0 | 1.1 | 87.5 | 0 | 0 | 0
93.75 | 2.2 | 1.8 | 2 | 93.75 | 2.6 | 2.5 | 2.6 | 93.75 | 1.5 | 1.3 | 1.4 | 93.75 | 0 | 0 | 0 | 93.75 | 1.6 | 1.5 | 1.7 | 93.75 | 2.6 | 2.5 | 2.6 | 93.75 | 1.1 | 0 | 1.1 | 93.75 | 0 | 0 | 0
100 | 1.7 | 1.4 | 1.6 | 100 | 2.5 | 2.4 | 2.5 | 100 | 1.2 | 0 | 1.1 | 100 | 0 | 0 | 0 | 100 | 1.5 | 1.4 | 1.7 | 100 | 2.5 | 2.4 | 2.5 | 100 | 0 | 0 | 1.1 | 100 | 0 | 0 | 0
Offset (kHz) from 25kHz | Bandwidth of second system |  |  | Offset (kHz) from 25kHz | Bandwidth of second system |  |  | Offset (kHz) from 25kHz | Bandwidth of second system |  |  | Offset (kHz) from 25kHz | Bandwidth of second system |  |  | Offset (kHz) from 25kHz | Bandwidth of second system |  |  | Offset (kHz) from 25kHz | Bandwidth of second system |  |  | Offset (kHz) from 25kHz | Bandwidth of second system |  |  | Offset (kHz) from 25kHz | Bandwidth of second system
| 6.25 kHz | 12.5 kHz | 25 kHz |  | 6.25 kHz | 12.5 kHz | 25 kHz |  | 6.25 kHz | 12.5 kHz | 25 kHz |  | 6.25 kHz | 12.5 kHz | 25 kHz |  | 6.25 kHz | 12.5 kHz | 25 kHz |  | 6.25 kHz | 12.5 kHz | 25 kHz |  | 6.25 kHz | 12.5 kHz | 25 kHz |  | 6.25 kHz | 12.5 kHz | 25 kHz
0 | 99 | 97 | 103 | 0 | 59 | 58 | 62 | 0 | 85 | 84 | 89 | 0 | 47 | 47 | 48 | 0 | 106 | 105 | 111 | 0 | 59 | 58 | 62 | 0 | 87 | 85 | 91 | 0 | 47 | 47 | 48
3.125 | 98 | 95 | 100 | 3.125 | 59 | 56 | 60 | 3.125 | 85 | 82 | 87 | 3.125 | 47 | 47 | 48 | 3.125 | 106 | 102 | 108 | 3.125 | 58 | 56 | 60 | 3.125 | 86 | 83 | 88 | 3.125 | 47 | 47 | 48
6.25 | 85 | 86 | 95 | 6.25 | 49 | 50 | 56 | 6.25 | 73 | 74 | 82 | 6.25 | 46 | 46 | 47 | 6.25 | 90 | 92 | 102 | 6.25 | 48 | 49 | 56 | 6.25 | 73 | 74 | 83 | 6.25 | 46 | 46 | 47
12.5 | 25 | 34 | 68 | 12.5 | 11 | 15 | 37 | 12.5 | 20 | 27 | 57 | 12.5 | 41 | 42 | 44 | 12.5 | 25 | 34 | 71 | 12.5 | 9.6 | 14 | 36 | 12.5 | 17 | 25 | 57 | 12.5 | 0 | 42 | 44
18.75 | 11 | 12 | 27 | 18.75 | 5.6 | 5.7 | 11 | 18.75 | 8.2 | 8.6 | 21 | 18.75 | 0 | 0 | 41 | 18.75 | 11 | 12 | 27 | 18.75 | 5.3 | 5.4 | 11 | 18.75 | 7.4 | 7.7 | 19 | 18.75 | 0 | 0 | 41
25 | 6 | 6.1 | 9.2 | 25 | 3.9 | 3.9 | 4.9 | 25 | 4.3 | 4.4 | 6.6 | 25 | 0 | 0 | 0 | 25 | 7 | 7 | 10 | 25 | 4 | 4 | 4.9 | 25 | 4.6 | 4.6 | 6.5 | 25 | 0 | 0 | 0
31.25 | 3.3 | 3.1 | 4.4 | 31.25 | 3 | 2.9 | 3.4 | 31.25 | 2.4 | 2.2 | 3.2 | 31.25 | 0 | 0 | 0 | 31.25 | 6.7 | 6.4 | 7.9 | 31.25 | 3.9 | 3.8 | 4.3 | 31.25 | 4.3 | 4.2 | 5.1 | 31.25 | 0 | 0 | 0
37.5 | 2.8 | 2.6 | 3.1 | 37.5 | 2.9 | 2.8 | 2.9 | 37.5 | 2 | 1.9 | 2.2 | 37.5 | 0 | 0 | 0 | 37.5 | 6.7 | 6.4 | 7.8 | 37.5 | 3.9 | 3.8 | 4.3 | 37.5 | 4.3 | 4.2 | 5.1 | 37.5 | 0 | 0 | 0
43.75 | 2.2 | 1.8 | 2.2 | 43.75 | 2.6 | 2.5 | 2.7 | 43.75 | 1.5 | 1.3 | 1.6 | 43.75 | 0 | 0 | 0 | 43.75 | 6.7 | 6.4 | 7.8 | 43.75 | 3.9 | 3.8 | 4.3 | 43.75 | 4.3 | 4.2 | 5.1 | 43.75 | 0 | 0 | 0
50 | 2.2 | 1.8 | 2 | 50 | 2.6 | 2.5 | 2.6 | 50 | 1.5 | 1.3 | 1.4 | 50 | 0 | 0 | 0 | 50 | 6.7 | 6.4 | 7.8 | 50 | 3.9 | 3.8 | 4.3 | 50 | 4.3 | 4.2 | 5.1 | 50 | 0 | 0 | 0
56.25 | 2.2 | 1.8 | 2 | 56.25 | 2.6 | 2.5 | 2.6 | 56.25 | 1.5 | 1.3 | 1.4 | 56.25 | 0 | 0 | 0 | 56.25 | 6.7 | 6.4 | 7.7 | 56.25 | 3.9 | 3.8 | 4.2 | 56.25 | 4.3 | 4.2 | 5 | 56.25 | 0 | 0 | 0
62.5 | 2.2 | 1.8 | 2 | 62.5 | 2.6 | 2.5 | 2.6 | 62.5 | 1.5 | 1.3 | 1.4 | 62.5 | 0 | 0 | 0 | 62.5 | 5.4 | 5.2 | 6.4 | 62.5 | 3.6 | 3.5 | 3.8 | 62.5 | 3.5 | 3.4 | 4.1 | 62.5 | 0 | 0 | 0
68.75 | 2.2 | 1.8 | 2 | 68.75 | 2.6 | 2.5 | 2.6 | 68.75 | 1.5 | 1.3 | 1.4 | 68.75 | 0 | 0 | 0 | 68.75 | 2.8 | 2.6 | 4 | 68.75 | 2.8 | 2.7 | 3.1 | 68.75 | 1.8 | 1.7 | 2.6 | 68.75 | 0 | 0 | 0
75 | 2.2 | 1.8 | 2 | 75 | 2.6 | 2.5 | 2.6 | 75 | 1.5 | 1.3 | 1.4 | 75 | 0 | 0 | 0 | 75 | 2.8 | 2.6 | 3.1 | 75 | 2.8 | 2.7 | 2.9 | 75 | 1.8 | 1.7 | 2 | 75 | 0 | 0 | 0
81.25 | 2.2 | 1.8 | 2 | 81.25 | 2.6 | 2.5 | 2.6 | 81.25 | 1.5 | 1.3 | 1.4 | 81.25 | 0 | 0 | 0 | 81.25 | 2.7 | 2.6 | 3.1 | 81.25 | 2.8 | 2.7 | 2.9 | 81.25 | 1.8 | 1.7 | 2 | 81.25 | 0 | 0 | 0
87.5 | 2 | 1.7 | 1.8 | 87.5 | 2.6 | 2.5 | 2.5 | 87.5 | 1.5 | 1.2 | 1.3 | 87.5 | 0 | 0 | 0 | 87.5 | 2.7 | 2.5 | 3.1 | 87.5 | 2.8 | 2.7 | 2.9 | 87.5 | 1.7 | 1.6 | 2 | 87.5 | 0 | 0 | 0
93.75 | 2 | 1.6 | 1.6 | 93.75 | 2.6 | 2.5 | 2.5 | 93.75 | 1.4 | 1.1 | 1.1 | 93.75 | 0 | 0 | 0 | 93.75 | 2.6 | 2.5 | 3.1 | 93.75 | 2.8 | 2.7 | 2.9 | 93.75 | 1.7 | 1.6 | 2 | 93.75 | 0 | 0 | 0
100 | 1.5 | 1.2 | 1.3 | 100 | 2.5 | 2.4 | 2.4 | 100 | 1.1 | 0 | 0 | 100 | 0 | 0 | 0 | 100 | 2.6 | 2.5 | 3 | 100 | 2.8 | 2.7 | 2.9 | 100 | 1.7 | 1.6 | 2 | 100 | 0 | 0 | 0

## Values in LM 8 HP and LP
Tables of Final Values
This sheet contains the final values used in RALI LM8.
High Power - Single Frequency - 400 MHz Band |  |  |  | High Power - Two Frequency - 400 MHz Band |  |  |  | Low Power - Single Frequency - 400 MHz Band |  |  |  | Low Power - Two Frequency - 400 MHz Band |  |  |  | High Power - Single Frequency - VHF Band |  |  |  | High Power - Two Frequency - VHF Band |  |  |  | Low Power - Single Frequency - VHF Band |  |  |  | Low Power - Two Frequency - VHF Band
Offset (kHz) from 6.25kHz | Bandwidth of second system |  |  | Offset (kHz) from 6.25kHz | Bandwidth of second system |  |  | Offset (kHz) from 6.25kHz | Bandwidth of second system |  |  | Offset (kHz) from 6.25kHz | Bandwidth of second system |  |  | Offset (kHz) from 6.25kHz | Bandwidth of second system |  |  | Offset (kHz) from 6.25kHz | Bandwidth of second system |  |  | Offset (kHz) from 6.25kHz | Bandwidth of second system |  |  | Offset (kHz) from 6.25kHz | Bandwidth of second system
| 6.25 kHz | 12.5 kHz | 25 kHz |  | 6.25 kHz | 12.5 kHz | 25 kHz |  | 6.25 kHz | 12.5 kHz | 25 kHz |  | 6.25 kHz | 12.5 kHz | 25 kHz |  | 6.25 kHz | 12.5 kHz | 25 kHz |  | 6.25 kHz | 12.5 kHz | 25 kHz |  | 6.25 kHz | 12.5 kHz | 25 kHz |  | 6.25 kHz | 12.5 kHz | 25 kHz
0 |  |  |  | 0 |  |  |  | 0 |  |  |  | 0 |  |  |  | 0 |  |  |  | 0 |  |  |  | 0 |  |  |  | 0
< 6.25 | 120 | 120 | 120 | < 6.25 | 100 | 100 | 100 | < 6.25 | 10 | 10 | 10 | < 6.25 | 10 | 10 | 10 | < 6.25 | 140 | 140 | 140 | < 6.25 | 100 | 100 | 100 | < 6.25 | 10 | 10 | 10 | < 6.25 | 10 | 10 | 10
< 12.5 | 70 | 110 | 116 | < 12.5 | 54* | 87 | 95 | < 12.5 | 1.9 | 10 | 10 | < 12.5 | 3.5 | 10 | 10 | < 12.5 | 90 | 130 | 136 | < 12.5 | 52* | 86 | 94 | < 12.5 | 1.9 | 10 | 10 | < 12.5 | 3.5 | 10 | 10
< 18.75 | 8.1 | 19 | 86 | < 18.75 | 0 | 0 | 65 | < 18.75 | 0.3 | 0.5 | 10 | < 18.75 | 0 | 2.4 | 10 | < 18.75 | 33 | 51 | 106 | < 18.75 | 0 | 0 | 63 | < 18.75 | 0.3 | 0.5 | 10 | < 18.75 | 0 | 2.4 | 10
< 25 | 8.1 | 7.5 | 44 | < 25 | 0 | 0 | 0 | < 25 | 0.3 | 0.3 | 0.8 | < 25 | 0 | 0 | 2.6 | < 25 | 33 | 30 | 64 | < 25 | 0 | 0 | 0 | < 25 | 0.3 | 0.3 | 0.8 | < 25 | 0 | 0 | 2.6
< 31.25 | 6.4 | 5.7 | 12 | < 31.25 | 0 | 0 | 0 | < 31.25 | 0.3 | 0 | 0.4 | < 31.25 | 0 | 0 | 2.3 | < 31.25 | 26 | 23 | 48 | < 31.25 | 0 | 0 | 0 | < 31.25 | 0.3 | 0 | 0.4 | < 31.25 | 0 | 0 | 0
< 37.5 | 4.1 | 3.6 | 5.1 | < 37.5 | 0 | 0 | 0 | < 37.5 | 0 | 0 | 0 | < 37.5 | 0 | 0 | 0 | < 37.5 | 17 | 15 | 47 | < 37.5 | 0 | 0 | 0 | < 37.5 | 0 | 0 | 0.4 | < 37.5 | 0 | 0 | 0
< 43.75 | 4.1 | 3.6 | 4.7 | < 43.75 | 0 | 0 | 0 | < 43.75 | 0 | 0 | 0 | < 43.75 | 0 | 0 | 0 | < 43.75 | 17 | 15 | 47 | < 43.75 | 0 | 0 | 0 | < 43.75 | 0 | 0 | 0.4 | < 43.75 | 0 | 0 | 0
< 50 | 4.1 | 3.6 | 4.7 | < 50 | 0 | 0 | 0 | < 50 | 0 | 0 | 0 | < 50 | 0 | 0 | 0 | < 50 | 17 | 15 | 47 | < 50 | 0 | 0 | 0 | < 50 | 0 | 0 | 0.4 | < 50 | 0 | 0 | 0
< 56.25 | 4.1 | 3.6 | 4.7 | < 56.25 | 0 | 0 | 0 | < 56.25 | 0 | 0 | 0 | < 56.25 | 0 | 0 | 0 | < 56.25 | 17 | 15 | 47 | < 56.25 | 0 | 0 | 0 | < 56.25 | 0 | 0 | 0.4 | < 56.25 | 0 | 0 | 0
< 62.5 | 4.1 | 3.6 | 4.7 | < 62.5 | 0 | 0 | 0 | < 62.5 | 0 | 0 | 0 | < 62.5 | 0 | 0 | 0 | < 62.5 | 17 | 15 | 47 | < 62.5 | 0 | 0 | 0 | < 62.5 | 0 | 0 | 0.4 | < 62.5 | 0 | 0 | 0
< 68.75 | 4.1 | 3.6 | 4.7 | < 68.75 | 0 | 0 | 0 | < 68.75 | 0 | 0 | 0 | < 68.75 | 0 | 0 | 0 | < 68.75 | 17 | 15 | 42 | < 68.75 | 0 | 0 | 0 | < 68.75 | 0 | 0 | 0.3 | < 68.75 | 0 | 0 | 0
< 75 | 4.1 | 3.6 | 4.7 | < 75 | 0 | 0 | 0 | < 75 | 0 | 0 | 0 | < 75 | 0 | 0 | 0 | < 75 | 16 | 14 | 18 | < 75 | 0 | 0 | 0 | < 75 | 0 | 0 | 0 | < 75 | 0 | 0 | 0
< 81.25 | 4.1 | 3.6 | 4.7 | < 81.25 | 0 | 0 | 0 | < 81.25 | 0 | 0 | 0 | < 81.25 | 0 | 0 | 0 | < 81.25 | 15 | 14 | 18 | < 81.25 | 0 | 0 | 0 | < 81.25 | 0 | 0 | 0 | < 81.25 | 0 | 0 | 0
< 87.5 | 4.1 | 3.6 | 4.7 | < 87.5 | 0 | 0 | 0 | < 87.5 | 0 | 0 | 0 | < 87.5 | 0 | 0 | 0 | < 87.5 | 15 | 14 | 18 | < 87.5 | 0 | 0 | 0 | < 87.5 | 0 | 0 | 0 | < 87.5 | 0 | 0 | 0
< 93.75 | 4.1 | 3.6 | 4.7 | < 93.75 | 0 | 0 | 0 | < 93.75 | 0 | 0 | 0 | < 93.75 | 0 | 0 | 0 | < 93.75 | 15 | 14 | 18 | < 93.75 | 0 | 0 | 0 | < 93.75 | 0 | 0 | 0 | < 93.75 | 0 | 0 | 0
< 100 | 4.1 | 3.6 | 4.5 | < 100 | 0 | 0 | 0 | < 100 | 0 | 0 | 0 | < 100 | 0 | 0 | 0 | < 100 | 14 | 13 | 18 | < 100 | 0 | 0 | 0 | < 100 | 0 | 0 | 0 | < 100 | 0 | 0 | 0
≥ 100 | 0 | 0 | 0 | ≥ 100 | 0 | 0 | 0 | ≥ 100 | 0 | 0 | 0 | ≥ 100 | 0 | 0 | 0 | ≥ 100 | 0 | 0 | 0 | ≥ 100 | 0 | 0 | 0 | ≥ 100 | 0 | 0 | 0 | ≥ 100 | 0 | 0 | 0
Offset (kHz) from 12.5kHz | Bandwidth of second system |  |  | Offset (kHz) from 12.5kHz | Bandwidth of second system |  |  | Offset (kHz) from 12.5kHz | Bandwidth of second system |  |  | Offset (kHz) from 12.5kHz | Bandwidth of second system |  |  | Offset (kHz) from 12.5kHz | Bandwidth of second system |  |  | Offset (kHz) from 12.5kHz | Bandwidth of second system |  |  | Offset (kHz) from 12.5kHz | Bandwidth of second system |  |  | Offset (kHz) from 12.5kHz | Bandwidth of second system
| 6.25 kHz | 12.5 kHz | 25 kHz |  | 6.25 kHz | 12.5 kHz | 25 kHz |  | 6.25 kHz | 12.5 kHz | 25 kHz |  | 6.25 kHz | 12.5 kHz | 25 kHz |  | 6.25 kHz | 12.5 kHz | 25 kHz |  | 6.25 kHz | 12.5 kHz | 25 kHz |  | 6.25 kHz | 12.5 kHz | 25 kHz |  | 6.25 kHz | 12.5 kHz | 25 kHz
0 |  |  |  | 0 |  |  |  | 0 |  |  |  | 0 |  |  |  | 0 |  |  |  | 0 |  |  |  | 0 |  |  |  | 0
< 6.25 | 120 | 120 | 120 | < 6.25 | 100 | 100 | 100 | < 6.25 | 10 | 10 | 10 | < 6.25 | 10 | 10 | 10 | < 6.25 | 140 | 140 | 140 | < 6.25 | 100 | 100 | 100 | < 6.25 | 10 | 10 | 10 | < 6.25 | 10 | 10 | 10
< 12.5 | 110 | 110 | 115 | < 12.5 | 87 | 88 | 94 | < 12.5 | 10 | 10 | 10 | < 12.5 | 10 | 10 | 10 | < 12.5 | 130 | 130 | 135 | < 12.5 | 86 | 87 | 94 | < 12.5 | 10 | 10 | 10 | < 12.5 | 10 | 10 | 10
< 18.75 | 19 | 57 | 98 | < 18.75 | 0 | 0 | 75 | < 18.75 | 0.5 | 1.2 | 10 | < 18.75 | 2.4 | 2.9 | 10 | < 18.75 | 51 | 76 | 118 | < 18.75 | 0 | 0 | 74 | < 18.75 | 0.5 | 1.2 | 10 | < 18.75 | 2.4 | 2.9 | 10
< 25 | 7.5 | 5.4 | 56 | < 25 | 0 | 0 | 47 | < 25 | 0.3 | 0 | 1.2 | < 25 | 0 | 0 | 2.9 | < 25 | 30 | 22 | 76 | < 25 | 0 | 0 | 47 | < 25 | 0.3 | 0 | 1.2 | < 25 | 0 | 0 | 2.9
< 31.25 | 5.7 | 4.1 | 13 | < 31.25 | 0 | 0 | 0 | < 31.25 | 0 | 0 | 0.4 | < 31.25 | 0 | 0 | 2.3 | < 31.25 | 23 | 16 | 48 | < 31.25 | 0 | 0 | 0 | < 31.25 | 0 | 0 | 0.4 | < 31.25 | 0 | 0 | 0
< 37.5 | 3.6 | 2.1 | 4.6 | < 37.5 | 0 | 0 | 0 | < 37.5 | 0 | 0 | 0 | < 37.5 | 0 | 0 | 0 | < 37.5 | 15 | 8.6 | 46 | < 37.5 | 0 | 0 | 0 | < 37.5 | 0 | 0 | 0.4 | < 37.5 | 0 | 0 | 0
< 43.75 | 3.6 | 2.1 | 3.6 | < 43.75 | 0 | 0 | 0 | < 43.75 | 0 | 0 | 0 | < 43.75 | 0 | 0 | 0 | < 43.75 | 15 | 8.6 | 46 | < 43.75 | 0 | 0 | 0 | < 43.75 | 0 | 0 | 0.4 | < 43.75 | 0 | 0 | 0
< 50 | 3.6 | 2.1 | 2.4 | < 50 | 0 | 0 | 0 | < 50 | 0 | 0 | 0 | < 50 | 0 | 0 | 0 | < 50 | 15 | 8.6 | 46 | < 50 | 0 | 0 | 0 | < 50 | 0 | 0 | 0.4 | < 50 | 0 | 0 | 0
< 56.25 | 3.6 | 2.1 | 2.4 | < 56.25 | 0 | 0 | 0 | < 56.25 | 0 | 0 | 0 | < 56.25 | 0 | 0 | 0 | < 56.25 | 15 | 8.6 | 46 | < 56.25 | 0 | 0 | 0 | < 56.25 | 0 | 0 | 0.4 | < 56.25 | 0 | 0 | 0
< 62.5 | 3.6 | 2.1 | 2.4 | < 62.5 | 0 | 0 | 0 | < 62.5 | 0 | 0 | 0 | < 62.5 | 0 | 0 | 0 | < 62.5 | 15 | 8.6 | 46 | < 62.5 | 0 | 0 | 0 | < 62.5 | 0 | 0 | 0.4 | < 62.5 | 0 | 0 | 0
< 68.75 | 3.6 | 2.1 | 2.4 | < 68.75 | 0 | 0 | 0 | < 68.75 | 0 | 0 | 0 | < 68.75 | 0 | 0 | 0 | < 68.75 | 15 | 8.5 | 41 | < 68.75 | 0 | 0 | 0 | < 68.75 | 0 | 0 | 0.3 | < 68.75 | 0 | 0 | 0
< 75 | 3.6 | 2.1 | 2.4 | < 75 | 0 | 0 | 0 | < 75 | 0 | 0 | 0 | < 75 | 0 | 0 | 0 | < 75 | 14 | 8 | 15 | < 75 | 0 | 0 | 0 | < 75 | 0 | 0 | 0 | < 75 | 0 | 0 | 0
< 81.25 | 3.6 | 2.1 | 2.4 | < 81.25 | 0 | 0 | 0 | < 81.25 | 0 | 0 | 0 | < 81.25 | 0 | 0 | 0 | < 81.25 | 14 | 7.3 | 14 | < 81.25 | 0 | 0 | 0 | < 81.25 | 0 | 0 | 0 | < 81.25 | 0 | 0 | 0
< 87.5 | 3.6 | 2.1 | 2.4 | < 87.5 | 0 | 0 | 0 | < 87.5 | 0 | 0 | 0 | < 87.5 | 0 | 0 | 0 | < 87.5 | 14 | 6.9 | 14 | < 87.5 | 0 | 0 | 0 | < 87.5 | 0 | 0 | 0 | < 87.5 | 0 | 0 | 0
< 93.75 | 3.6 | 2.1 | 2.4 | < 93.75 | 0 | 0 | 0 | < 93.75 | 0 | 0 | 0 | < 93.75 | 0 | 0 | 0 | < 93.75 | 14 | 6.5 | 14 | < 93.75 | 0 | 0 | 0 | < 93.75 | 0 | 0 | 0 | < 93.75 | 0 | 0 | 0
< 100 | 3.6 | 2.1 | 2.4 | < 100 | 0 | 0 | 0 | < 100 | 0 | 0 | 0 | < 100 | 0 | 0 | 0 | < 100 | 13 | 6.3 | 14 | < 100 | 0 | 0 | 0 | < 100 | 0 | 0 | 0 | < 100 | 0 | 0 | 0
≥ 100 | 0 | 0 | 0 | ≥ 100 | 0 | 0 | 0 | ≥ 100 | 0 | 0 | 0 | ≥ 100 | 0 | 0 | 0 | ≥ 100 | 0 | 0 | 0 | ≥ 100 | 0 | 0 | 0 | ≥ 100 | 0 | 0 | 0 | ≥ 100 | 0 | 0 | 0
Offset (kHz) from 25kHz | Bandwidth of second system |  |  | Offset (kHz) from 25kHz | Bandwidth of second system |  |  | Offset (kHz) from 25kHz | Bandwidth of second system |  |  | Offset (kHz) from 25kHz | Bandwidth of second system |  |  | Offset (kHz) from 25kHz | Bandwidth of second system |  |  | Offset (kHz) from 25kHz | Bandwidth of second system |  |  | Offset (kHz) from 25kHz | Bandwidth of second system |  |  | Offset (kHz) from 25kHz | Bandwidth of second system
| 6.25 kHz | 12.5 kHz | 25 kHz |  | 6.25 kHz | 12.5 kHz | 25 kHz |  | 6.25 kHz | 12.5 kHz | 25 kHz |  | 6.25 kHz | 12.5 kHz | 25 kHz |  | 6.25 kHz | 12.5 kHz | 25 kHz |  | 6.25 kHz | 12.5 kHz | 25 kHz |  | 6.25 kHz | 12.5 kHz | 25 kHz |  | 6.25 kHz | 12.5 kHz | 25 kHz
0 |  |  |  | 0 |  |  |  | 0 |  |  |  | 0 |  |  |  | 0 |  |  |  | 0 |  |  |  | 0 |  |  |  | 0
< 6.25 | 120 | 120 | 120 | < 6.25 | 100 | 100 | 100 | < 6.25 | 10 | 10 | 10 | < 6.25 | 10 | 10 | 10 | < 6.25 | 140 | 140 | 140 | < 6.25 | 100 | 100 | 100 | < 6.25 | 10 | 10 | 10 | < 6.25 | 10 | 10 | 10
< 12.5 | 116 | 115 | 115 | < 12.5 | 95 | 94 | 94 | < 12.5 | 10 | 10 | 10 | < 12.5 | 10 | 10 | 10 | < 12.5 | 136 | 135 | 135 | < 12.5 | 94 | 94 | 94 | < 12.5 | 10 | 10 | 10 | < 12.5 | 10 | 10 | 10
< 18.75 | 86 | 98 | 98 | < 18.75 | 65 | 75 | 75 | < 18.75 | 10 | 10 | 10 | < 18.75 | 10 | 10 | 10 | < 18.75 | 106 | 118 | 118 | < 18.75 | 63 | 74 | 74 | < 18.75 | 10 | 10 | 10 | < 18.75 | 10 | 10 | 10
< 25 | 44 | 56 | 62 | < 25 | 0 | 47 | 49 | < 25 | 0.8 | 1.2 | 10 | < 25 | 2.6 | 2.9 | 10 | < 25 | 64 | 76 | 82 | < 25 | 0 | 47 | 48 | < 25 | 0.8 | 1.2 | 10 | < 25 | 2.6 | 2.9 | 10
< 31.25 | 12 | 13 | 23 | < 31.25 | 0 | 0 | 0 | < 31.25 | 0.4 | 0.4 | 0.5 | < 31.25 | 2.3 | 2.3 | 2.4 | < 31.25 | 48 | 48 | 56 | < 31.25 | 0 | 0 | 0 | < 31.25 | 0.4 | 0.4 | 0.6 | < 31.25 | 0 | 0 | 2.5
< 37.5 | 5.1 | 4.6 | 7.9 | < 37.5 | 0 | 0 | 0 | < 37.5 | 0 | 0 | 0.3 | < 37.5 | 0 | 0 | 0 | < 37.5 | 47 | 46 | 51 | < 37.5 | 0 | 0 | 0 | < 37.5 | 0.4 | 0.4 | 0.5 | < 37.5 | 0 | 0 | 0
< 43.75 | 4.7 | 3.6 | 4.6 | < 43.75 | 0 | 0 | 0 | < 43.75 | 0 | 0 | 0 | < 43.75 | 0 | 0 | 0 | < 43.75 | 47 | 46 | 51 | < 43.75 | 0 | 0 | 0 | < 43.75 | 0.4 | 0.4 | 0.5 | < 43.75 | 0 | 0 | 0
< 50 | 4.7 | 2.4 | 2.8 | < 50 | 0 | 0 | 0 | < 50 | 0 | 0 | 0 | < 50 | 0 | 0 | 0 | < 50 | 47 | 46 | 51 | < 50 | 0 | 0 | 0 | < 50 | 0.4 | 0.4 | 0.5 | < 50 | 0 | 0 | 0
< 56.25 | 4.7 | 2.4 | 2.4 | < 56.25 | 0 | 0 | 0 | < 56.25 | 0 | 0 | 0 | < 56.25 | 0 | 0 | 0 | < 56.25 | 47 | 46 | 51 | < 56.25 | 0 | 0 | 0 | < 56.25 | 0.4 | 0.4 | 0.5 | < 56.25 | 0 | 0 | 0
< 62.5 | 4.7 | 2.4 | 2.4 | < 62.5 | 0 | 0 | 0 | < 62.5 | 0 | 0 | 0 | < 62.5 | 0 | 0 | 0 | < 62.5 | 47 | 46 | 50 | < 62.5 | 0 | 0 | 0 | < 62.5 | 0.4 | 0.4 | 0.5 | < 62.5 | 0 | 0 | 0
< 68.75 | 4.7 | 2.4 | 2.4 | < 68.75 | 0 | 0 | 0 | < 68.75 | 0 | 0 | 0 | < 68.75 | 0 | 0 | 0 | < 68.75 | 42 | 41 | 46 | < 68.75 | 0 | 0 | 0 | < 68.75 | 0.3 | 0.3 | 0.4 | < 68.75 | 0 | 0 | 0
< 75 | 4.7 | 2.4 | 2.4 | < 75 | 0 | 0 | 0 | < 75 | 0 | 0 | 0 | < 75 | 0 | 0 | 0 | < 75 | 18 | 15 | 27 | < 75 | 0 | 0 | 0 | < 75 | 0 | 0 | 0.3 | < 75 | 0 | 0 | 0
< 81.25 | 4.7 | 2.4 | 2.4 | < 81.25 | 0 | 0 | 0 | < 81.25 | 0 | 0 | 0 | < 81.25 | 0 | 0 | 0 | < 81.25 | 18 | 14 | 19 | < 81.25 | 0 | 0 | 0 | < 81.25 | 0 | 0 | 0 | < 81.25 | 0 | 0 | 0
< 87.5 | 4.7 | 2.4 | 2.4 | < 87.5 | 0 | 0 | 0 | < 87.5 | 0 | 0 | 0 | < 87.5 | 0 | 0 | 0 | < 87.5 | 18 | 14 | 18 | < 87.5 | 0 | 0 | 0 | < 87.5 | 0 | 0 | 0 | < 87.5 | 0 | 0 | 0
< 93.75 | 4.7 | 2.4 | 2.1 | < 93.75 | 0 | 0 | 0 | < 93.75 | 0 | 0 | 0 | < 93.75 | 0 | 0 | 0 | < 93.75 | 18 | 14 | 18 | < 93.75 | 0 | 0 | 0 | < 93.75 | 0 | 0 | 0 | < 93.75 | 0 | 0 | 0
< 100 | 4.5 | 2.4 | 1.7 | < 100 | 0 | 0 | 0 | < 100 | 0 | 0 | 0 | < 100 | 0 | 0 | 0 | < 100 | 18 | 14 | 18 | < 100 | 0 | 0 | 0 | < 100 | 0 | 0 | 0 | < 100 | 0 | 0 | 0
≥ 100 | 0 | 0 | 0 | ≥ 100 | 0 | 0 | 0 | ≥ 100 | 0 | 0 | 0 | ≥ 100 | 0 | 0 | 0 | ≥ 100 | 0 | 0 | 0 | ≥ 100 | 0 | 0 | 0 | ≥ 100 | 0 | 0 | 0 | ≥ 100 | 0 | 0 | 0
Hi/Lo Power - Single Frequency - 400MHz Band |  |  |  | Hi/Lo Power - Two Frequency - 400MHz Band |  |  |  | Hi/Lo Power - Single Frequency - 400MHz Band |  |  |  | Hi/Lo Power - Two Frequency - 400MHz Band |  |  |  | Hi/Lo Power - Single Frequency - VHF Band |  |  |  | Hi/Lo Power - Two Frequency - VHF Band |  |  |  | Hi/Lo Power - Single Frequency - VHF Band |  |  |  | Hi/Lo Power - Two Frequency - VHF Band
Offset (kHz) from 6.25kHz | Bandwidth of second system |  |  | Offset (kHz) from 6.25kHz | Bandwidth of second system |  |  | Offset (kHz) from 6.25kHz | Bandwidth of second system |  |  | Offset (kHz) from 6.25kHz | Bandwidth of second system |  |  | Offset (kHz) from 6.25kHz | Bandwidth of second system |  |  | Offset (kHz) from 6.25kHz | Bandwidth of second system |  |  | Offset (kHz) from 6.25kHz | Bandwidth of second system |  |  | Offset (kHz) from 6.25kHz | Bandwidth of second system
| 6.25 kHz | 12.5 kHz | 25 kHz |  | 6.25 kHz | 12.5 kHz | 25 kHz |  | 6.25 kHz | 12.5 kHz | 25 kHz |  | 6.25 kHz | 12.5 kHz | 25 kHz |  | 6.25 kHz | 12.5 kHz | 25 kHz |  | 6.25 kHz | 12.5 kHz | 25 kHz |  | 6.25 kHz | 12.5 kHz | 25 kHz |  | 6.25 kHz | 12.5 kHz | 25 kHz
0 |  |  |  | 0 |  |  |  | 0 |  |  |  | 0 |  |  |  | 0 |  |  |  | 0 |  |  |  | 0 |  |  |  | 0
< 6.25 | 107 | 103 | 103 | < 6.25 | 65 | 62 | 62 | < 6.25 | 107 | 103 | 103 | < 6.25 | 65 | 62 | 62 | < 6.25 | 116 | 111 | 111 | < 6.25 | 65 | 62 | 62 | < 6.25 | 116 | 111 | 111 | < 6.25 | 65 | 62 | 62
< 12.5 | 34 | 85 | 96 | < 12.5 | 42 | 49 | 57 | < 12.5 | 34 | 85 | 96 | < 12.5 | 42 | 49 | 57 | < 12.5 | 35 | 91 | 103 | < 12.5 | 42 | 48 | 56 | < 12.5 | 35 | 91 | 103 | < 12.5 | 42 | 48 | 56
< 18.75 | 4.5 | 8 | 52 | < 18.75 | 3.4 | 4.5 | 43 | < 18.75 | 4.5 | 8 | 52 | < 18.75 | 3.4 | 4.5 | 43 | < 18.75 | 4.5 | 8 | 54 | < 18.75 | 3.3 | 4.3 | 43 | < 18.75 | 4.5 | 8 | 54 | < 18.75 | 3.3 | 4.3 | 43
< 25 | 4.5 | 4.3 | 14 | < 25 | 3.4 | 3.3 | 6.3 | < 25 | 4.5 | 4.3 | 14 | < 25 | 3.4 | 3.3 | 6.3 | < 25 | 4.5 | 4.3 | 14 | < 25 | 3.3 | 3.2 | 5.9 | < 25 | 4.5 | 4.3 | 14 | < 25 | 3.3 | 3.2 | 5.9
< 31.25 | 3.9 | 3.5 | 6 | < 31.25 | 3.2 | 3.1 | 3.9 | < 31.25 | 3.9 | 3.5 | 6 | < 31.25 | 3.2 | 3.1 | 3.9 | < 31.25 | 3.9 | 3.5 | 7 | < 31.25 | 3.1 | 3 | 4 | < 31.25 | 3.9 | 3.5 | 7 | < 31.25 | 3.1 | 3 | 4
< 37.5 | 2.9 | 2.6 | 3.3 | < 37.5 | 2.9 | 2.8 | 3 | < 37.5 | 2.9 | 2.6 | 3.3 | < 37.5 | 2.9 | 2.8 | 3 | < 37.5 | 2.9 | 2.6 | 6.7 | < 37.5 | 2.8 | 2.7 | 3.9 | < 37.5 | 2.9 | 2.6 | 6.7 | < 37.5 | 2.8 | 2.7 | 3.9
< 43.75 | 2.9 | 2.6 | 3.1 | < 43.75 | 2.9 | 2.8 | 3 | < 43.75 | 2.9 | 2.6 | 3.1 | < 43.75 | 2.9 | 2.8 | 3 | < 43.75 | 2.9 | 2.6 | 6.7 | < 43.75 | 2.8 | 2.7 | 3.9 | < 43.75 | 2.9 | 2.6 | 6.7 | < 43.75 | 2.8 | 2.7 | 3.9
< 50 | 2.9 | 2.6 | 3.1 | < 50 | 2.9 | 2.8 | 3 | < 50 | 2.9 | 2.6 | 3.1 | < 50 | 2.9 | 2.8 | 3 | < 50 | 2.9 | 2.6 | 6.7 | < 50 | 2.8 | 2.7 | 3.9 | < 50 | 2.9 | 2.6 | 6.7 | < 50 | 2.8 | 2.7 | 3.9
< 56.25 | 2.9 | 2.6 | 3.1 | < 56.25 | 2.9 | 2.8 | 3 | < 56.25 | 2.9 | 2.6 | 3.1 | < 56.25 | 2.9 | 2.8 | 3 | < 56.25 | 2.9 | 2.6 | 6.7 | < 56.25 | 2.8 | 2.7 | 3.9 | < 56.25 | 2.9 | 2.6 | 6.7 | < 56.25 | 2.8 | 2.7 | 3.9
< 62.5 | 2.9 | 2.6 | 3.1 | < 62.5 | 2.9 | 2.8 | 3 | < 62.5 | 2.9 | 2.6 | 3.1 | < 62.5 | 2.9 | 2.8 | 3 | < 62.5 | 2.9 | 2.6 | 6.7 | < 62.5 | 2.8 | 2.7 | 3.9 | < 62.5 | 2.9 | 2.6 | 6.7 | < 62.5 | 2.8 | 2.7 | 3.9
< 68.75 | 2.9 | 2.6 | 3.1 | < 68.75 | 2.9 | 2.8 | 3 | < 68.75 | 2.9 | 2.6 | 3.1 | < 68.75 | 2.9 | 2.8 | 3 | < 68.75 | 2.9 | 2.6 | 5.4 | < 68.75 | 2.8 | 2.7 | 3.6 | < 68.75 | 2.9 | 2.6 | 5.4 | < 68.75 | 2.8 | 2.7 | 3.6
< 75 | 2.9 | 2.6 | 3.1 | < 75 | 2.9 | 2.8 | 3 | < 75 | 2.9 | 2.6 | 3.1 | < 75 | 2.9 | 2.8 | 3 | < 75 | 2.8 | 2.6 | 3.7 | < 75 | 2.8 | 2.7 | 2.9 | < 75 | 2.8 | 2.6 | 3.7 | < 75 | 2.8 | 2.7 | 2.9
< 81.25 | 2.9 | 2.6 | 3.1 | < 81.25 | 2.9 | 2.8 | 3 | < 81.25 | 2.9 | 2.6 | 3.1 | < 81.25 | 2.9 | 2.8 | 3 | < 81.25 | 2.7 | 2.5 | 3.7 | < 81.25 | 2.8 | 2.7 | 2.9 | < 81.25 | 2.7 | 2.5 | 3.7 | < 81.25 | 2.8 | 2.7 | 2.9
< 87.5 | 2.9 | 2.6 | 3.1 | < 87.5 | 2.9 | 2.8 | 3 | < 87.5 | 2.9 | 2.6 | 3.1 | < 87.5 | 2.9 | 2.8 | 3 | < 87.5 | 2.7 | 2.5 | 3.7 | < 87.5 | 2.8 | 2.7 | 2.9 | < 87.5 | 2.7 | 2.5 | 3.7 | < 87.5 | 2.8 | 2.7 | 2.9
< 93.75 | 2.9 | 2.6 | 3.1 | < 93.75 | 2.9 | 2.8 | 3 | < 93.75 | 2.9 | 2.6 | 3.1 | < 93.75 | 2.9 | 2.8 | 3 | < 93.75 | 2.6 | 2.5 | 3.6 | < 93.75 | 2.8 | 2.7 | 2.9 | < 93.75 | 2.6 | 2.5 | 3.6 | < 93.75 | 2.8 | 2.7 | 2.9
< 100 | 2.9 | 2.6 | 3 | < 100 | 2.9 | 2.8 | 2.9 | < 100 | 2.9 | 2.6 | 3 | < 100 | 2.9 | 2.8 | 2.9 | < 100 | 2.6 | 2.5 | 3.6 | < 100 | 2.8 | 2.7 | 2.9 | < 100 | 2.6 | 2.5 | 3.6 | < 100 | 2.8 | 2.7 | 2.9
≥ 100 | 0 | 0 | 0 | ≥ 100 | 0 | 0 | 0 | ≥ 100 | 0 | 0 | 0 | ≥ 100 | 0 | 0 | 0 | ≥ 100 | 0 | 0 | 0 | ≥ 100 | 0 | 0 | 0 | ≥ 100 | 0 | 0 | 0 | ≥ 100 | 0 | 0 | 0
Offset (kHz) from 12.5kHz | Bandwidth of second system |  |  | Offset (kHz) from 12.5kHz | Bandwidth of second system |  |  | Offset (kHz) from 12.5kHz | Bandwidth of second system |  |  | Offset (kHz) from 12.5kHz | Bandwidth of second system |  |  | Offset (kHz) from 12.5kHz | Bandwidth of second system |  |  | Offset (kHz) from 12.5kHz | Bandwidth of second system |  |  | Offset (kHz) from 12.5kHz | Bandwidth of second system |  |  | Offset (kHz) from 12.5kHz | Bandwidth of second system
| 6.25 kHz | 12.5 kHz | 25 kHz |  | 6.25 kHz | 12.5 kHz | 25 kHz |  | 6.25 kHz | 12.5 kHz | 25 kHz |  | 6.25 kHz | 12.5 kHz | 25 kHz |  | 6.25 kHz | 12.5 kHz | 25 kHz |  | 6.25 kHz | 12.5 kHz | 25 kHz |  | 6.25 kHz | 12.5 kHz | 25 kHz |  | 6.25 kHz | 12.5 kHz | 25 kHz
0 |  |  |  | 0 |  |  |  | 0 |  |  |  | 0 |  |  |  | 0 |  |  |  | 0 |  |  |  | 0 |  |  |  | 0
< 6.25 | 103 | 97 | 103 | < 6.25 | 62 | 58 | 62 | < 6.25 | 103 | 97 | 103 | < 6.25 | 62 | 58 | 62 | < 6.25 | 111 | 105 | 111 | < 6.25 | 62 | 58 | 62 | < 6.25 | 111 | 105 | 111 | < 6.25 | 62 | 58 | 62
< 12.5 | 85 | 86 | 95 | < 12.5 | 49 | 50 | 56 | < 12.5 | 85 | 86 | 95 | < 12.5 | 49 | 50 | 56 | < 12.5 | 91 | 92 | 102 | < 12.5 | 48 | 49 | 56 | < 12.5 | 91 | 92 | 102 | < 12.5 | 48 | 49 | 56
< 18.75 | 8 | 23 | 67 | < 18.75 | 4.5 | 9.4 | 44 | < 18.75 | 8 | 23 | 67 | < 18.75 | 4.5 | 9.4 | 44 | < 18.75 | 8 | 23 | 70 | < 18.75 | 4.3 | 8.9 | 44 | < 18.75 | 8 | 23 | 70 | < 18.75 | 4.3 | 8.9 | 44
< 25 | 4.3 | 3.4 | 23 | < 25 | 3.3 | 3.1 | 9.4 | < 25 | 4.3 | 3.4 | 23 | < 25 | 3.3 | 3.1 | 9.4 | < 25 | 4.3 | 3.4 | 23 | < 25 | 3.2 | 3 | 8.8 | < 25 | 4.3 | 3.4 | 23 | < 25 | 3.2 | 3 | 8.8
< 31.25 | 3.5 | 2.8 | 6.1 | < 31.25 | 3.1 | 2.9 | 3.9 | < 31.25 | 3.5 | 2.8 | 6.1 | < 31.25 | 3.1 | 2.9 | 3.9 | < 31.25 | 3.5 | 2.8 | 7 | < 31.25 | 3 | 2.8 | 4 | < 31.25 | 3.5 | 2.8 | 7 | < 31.25 | 3 | 2.8 | 4
< 37.5 | 2.6 | 1.8 | 3.1 | < 37.5 | 2.8 | 2.5 | 2.9 | < 37.5 | 2.6 | 1.8 | 3.1 | < 37.5 | 2.8 | 2.5 | 2.9 | < 37.5 | 2.6 | 1.8 | 6.4 | < 37.5 | 2.7 | 2.5 | 3.8 | < 37.5 | 2.6 | 1.8 | 6.4 | < 37.5 | 2.7 | 2.5 | 3.8
< 43.75 | 2.6 | 1.8 | 2.6 | < 43.75 | 2.8 | 2.5 | 2.8 | < 43.75 | 2.6 | 1.8 | 2.6 | < 43.75 | 2.8 | 2.5 | 2.8 | < 43.75 | 2.6 | 1.8 | 6.4 | < 43.75 | 2.7 | 2.5 | 3.8 | < 43.75 | 2.6 | 1.8 | 6.4 | < 43.75 | 2.7 | 2.5 | 3.8
< 50 | 2.6 | 1.8 | 2 | < 50 | 2.8 | 2.5 | 2.6 | < 50 | 2.6 | 1.8 | 2 | < 50 | 2.8 | 2.5 | 2.6 | < 50 | 2.6 | 1.8 | 6.4 | < 50 | 2.7 | 2.5 | 3.8 | < 50 | 2.6 | 1.8 | 6.4 | < 50 | 2.7 | 2.5 | 3.8
< 56.25 | 2.6 | 1.8 | 2 | < 56.25 | 2.8 | 2.5 | 2.6 | < 56.25 | 2.6 | 1.8 | 2 | < 56.25 | 2.8 | 2.5 | 2.6 | < 56.25 | 2.6 | 1.8 | 6.4 | < 56.25 | 2.7 | 2.5 | 3.8 | < 56.25 | 2.6 | 1.8 | 6.4 | < 56.25 | 2.7 | 2.5 | 3.8
< 62.5 | 2.6 | 1.8 | 2 | < 62.5 | 2.8 | 2.5 | 2.6 | < 62.5 | 2.6 | 1.8 | 2 | < 62.5 | 2.8 | 2.5 | 2.6 | < 62.5 | 2.6 | 1.8 | 6.4 | < 62.5 | 2.7 | 2.5 | 3.8 | < 62.5 | 2.6 | 1.8 | 6.4 | < 62.5 | 2.7 | 2.5 | 3.8
< 68.75 | 2.6 | 1.8 | 2 | < 68.75 | 2.8 | 2.5 | 2.6 | < 68.75 | 2.6 | 1.8 | 2 | < 68.75 | 2.8 | 2.5 | 2.6 | < 68.75 | 2.6 | 1.8 | 5.2 | < 68.75 | 2.7 | 2.5 | 3.5 | < 68.75 | 2.6 | 1.8 | 5.2 | < 68.75 | 2.7 | 2.5 | 3.5
< 75 | 2.6 | 1.8 | 2 | < 75 | 2.8 | 2.5 | 2.6 | < 75 | 2.6 | 1.8 | 2 | < 75 | 2.8 | 2.5 | 2.6 | < 75 | 2.6 | 1.7 | 3.5 | < 75 | 2.7 | 2.5 | 2.7 | < 75 | 2.6 | 1.7 | 3.5 | < 75 | 2.7 | 2.5 | 2.7
< 81.25 | 2.6 | 1.8 | 2 | < 81.25 | 2.8 | 2.5 | 2.6 | < 81.25 | 2.6 | 1.8 | 2 | < 81.25 | 2.8 | 2.5 | 2.6 | < 81.25 | 2.5 | 1.6 | 3.5 | < 81.25 | 2.7 | 2.5 | 2.7 | < 81.25 | 2.5 | 1.6 | 3.5 | < 81.25 | 2.7 | 2.5 | 2.7
< 87.5 | 2.6 | 1.8 | 2 | < 87.5 | 2.8 | 2.5 | 2.6 | < 87.5 | 2.6 | 1.8 | 2 | < 87.5 | 2.8 | 2.5 | 2.6 | < 87.5 | 2.5 | 1.6 | 3.5 | < 87.5 | 2.7 | 2.5 | 2.7 | < 87.5 | 2.5 | 1.6 | 3.5 | < 87.5 | 2.7 | 2.5 | 2.7
< 93.75 | 2.6 | 1.8 | 2 | < 93.75 | 2.8 | 2.5 | 2.6 | < 93.75 | 2.6 | 1.8 | 2 | < 93.75 | 2.8 | 2.5 | 2.6 | < 93.75 | 2.5 | 1.5 | 3.5 | < 93.75 | 2.7 | 2.5 | 2.7 | < 93.75 | 2.5 | 1.5 | 3.5 | < 93.75 | 2.7 | 2.5 | 2.7
< 100 | 2.6 | 1.8 | 2 | < 100 | 2.6 | 2.5 | 2.6 | < 100 | 2.6 | 1.8 | 2 | < 100 | 2.6 | 2.5 | 2.6 | < 100 | 2.5 | 1.5 | 3.5 | < 100 | 2.7 | 2.5 | 2.7 | < 100 | 2.5 | 1.5 | 3.5 | < 100 | 2.7 | 2.5 | 2.7
≥ 100 | 0 | 0 | 0 | ≥ 100 | 0 | 0 | 0 | ≥ 100 | 0 | 0 | 0 | ≥ 100 | 0 | 0 | 0 | ≥ 100 | 0 | 0 | 0 | ≥ 100 | 0 | 0 | 0 | ≥ 100 | 0 | 0 | 0 | ≥ 100 | 0 | 0 | 0
Offset (kHz) from 25kHz | Bandwidth of second system |  |  | Offset (kHz) from 25kHz | Bandwidth of second system |  |  | Offset (kHz) from 25kHz | Bandwidth of second system |  |  | Offset (kHz) from 25kHz | Bandwidth of second system |  |  | Offset (kHz) from 25kHz | Bandwidth of second system |  |  | Offset (kHz) from 25kHz | Bandwidth of second system |  |  | Offset (kHz) from 25kHz | Bandwidth of second system |  |  | Offset (kHz) from 25kHz | Bandwidth of second system
| 6.25 kHz | 12.5 kHz | 25 kHz |  | 6.25 kHz | 12.5 kHz | 25 kHz |  | 6.25 kHz | 12.5 kHz | 25 kHz |  | 6.25 kHz | 12.5 kHz | 25 kHz |  | 6.25 kHz | 12.5 kHz | 25 kHz |  | 6.25 kHz | 12.5 kHz | 25 kHz |  | 6.25 kHz | 12.5 kHz | 25 kHz |  | 6.25 kHz | 12.5 kHz | 25 kHz
0 |  |  |  | 0 |  |  |  | 0 |  |  |  | 0 |  |  |  | 0 |  |  |  | 0 |  |  |  | 0 |  |  |  | 0
< 6.25 | 103 | 103 | 103 | < 6.25 | 62 | 62 | 62 | < 6.25 | 103 | 103 | 103 | < 6.25 | 62 | 62 | 62 | < 6.25 | 111 | 111 | 111 | < 6.25 | 62 | 62 | 62 | < 6.25 | 111 | 111 | 111 | < 6.25 | 62 | 62 | 62
< 12.5 | 96 | 95 | 95 | < 12.5 | 57 | 56 | 56 | < 12.5 | 96 | 95 | 95 | < 12.5 | 57 | 56 | 56 | < 12.5 | 103 | 102 | 102 | < 12.5 | 56 | 56 | 56 | < 12.5 | 103 | 102 | 102 | < 12.5 | 56 | 56 | 56
< 18.75 | 52 | 67 | 68 | < 18.75 | 43 | 44 | 44 | < 18.75 | 52 | 67 | 68 | < 18.75 | 43 | 44 | 44 | < 18.75 | 54 | 70 | 71 | < 18.75 | 43 | 44 | 44 | < 18.75 | 54 | 70 | 71 | < 18.75 | 43 | 44 | 44
< 25 | 14 | 23 | 27 | < 25 | 6.3 | 9.4 | 41 | < 25 | 14 | 23 | 27 | < 25 | 6.3 | 9.4 | 41 | < 25 | 14 | 23 | 27 | < 25 | 5.9 | 8.8 | 41 | < 25 | 14 | 23 | 27 | < 25 | 5.9 | 8.8 | 41
< 31.25 | 6 | 6.1 | 9.2 | < 31.25 | 3.9 | 3.9 | 4.9 | < 31.25 | 6 | 6.1 | 9.2 | < 31.25 | 3.9 | 3.9 | 4.9 | < 31.25 | 7 | 7 | 10 | < 31.25 | 4 | 4 | 4.9 | < 31.25 | 7 | 7 | 10 | < 31.25 | 4 | 4 | 4.9
< 37.5 | 3.3 | 3.1 | 4.4 | < 37.5 | 3 | 2.9 | 3.4 | < 37.5 | 3.3 | 3.1 | 4.4 | < 37.5 | 3 | 2.9 | 3.4 | < 37.5 | 6.7 | 6.4 | 7.9 | < 37.5 | 3.9 | 3.8 | 4.3 | < 37.5 | 6.7 | 6.4 | 7.9 | < 37.5 | 3.9 | 3.8 | 4.3
< 43.75 | 3.1 | 2.6 | 3.1 | < 43.75 | 3 | 2.8 | 2.9 | < 43.75 | 3.1 | 2.6 | 3.1 | < 43.75 | 3 | 2.8 | 2.9 | < 43.75 | 6.7 | 6.4 | 7.8 | < 43.75 | 3.9 | 3.8 | 4.3 | < 43.75 | 6.7 | 6.4 | 7.8 | < 43.75 | 3.9 | 3.8 | 4.3
< 50 | 3.1 | 2 | 2.2 | < 50 | 3 | 2.6 | 2.7 | < 50 | 3.1 | 2 | 2.2 | < 50 | 3 | 2.6 | 2.7 | < 50 | 6.7 | 6.4 | 7.8 | < 50 | 3.9 | 3.8 | 4.3 | < 50 | 6.7 | 6.4 | 7.8 | < 50 | 3.9 | 3.8 | 4.3
< 56.25 | 3.1 | 2 | 2 | < 56.25 | 3 | 2.6 | 2.6 | < 56.25 | 3.1 | 2 | 2 | < 56.25 | 3 | 2.6 | 2.6 | < 56.25 | 6.7 | 6.4 | 7.8 | < 56.25 | 3.9 | 3.8 | 4.3 | < 56.25 | 6.7 | 6.4 | 7.8 | < 56.25 | 3.9 | 3.8 | 4.3
< 62.5 | 3.1 | 2 | 2 | < 62.5 | 3 | 2.6 | 2.6 | < 62.5 | 3.1 | 2 | 2 | < 62.5 | 3 | 2.6 | 2.6 | < 62.5 | 6.7 | 6.4 | 7.7 | < 62.5 | 3.9 | 3.8 | 4.2 | < 62.5 | 6.7 | 6.4 | 7.7 | < 62.5 | 3.9 | 3.8 | 4.2
< 68.75 | 3.1 | 2 | 2 | < 68.75 | 3 | 2.6 | 2.6 | < 68.75 | 3.1 | 2 | 2 | < 68.75 | 3 | 2.6 | 2.6 | < 68.75 | 5.4 | 5.2 | 6.4 | < 68.75 | 3.6 | 3.5 | 3.8 | < 68.75 | 5.4 | 5.2 | 6.4 | < 68.75 | 3.6 | 3.5 | 3.8
< 75 | 3.1 | 2 | 2 | < 75 | 3 | 2.6 | 2.6 | < 75 | 3.1 | 2 | 2 | < 75 | 3 | 2.6 | 2.6 | < 75 | 3.7 | 3.5 | 4 | < 75 | 2.9 | 2.7 | 3.1 | < 75 | 3.7 | 3.5 | 4 | < 75 | 2.9 | 2.7 | 3.1
< 81.25 | 3.1 | 2 | 2 | < 81.25 | 3 | 2.6 | 2.6 | < 81.25 | 3.1 | 2 | 2 | < 81.25 | 3 | 2.6 | 2.6 | < 81.25 | 3.7 | 3.5 | 3.1 | < 81.25 | 2.9 | 2.7 | 2.9 | < 81.25 | 3.7 | 3.5 | 3.1 | < 81.25 | 2.9 | 2.7 | 2.9
< 87.5 | 3.1 | 2 | 2 | < 87.5 | 3 | 2.6 | 2.6 | < 87.5 | 3.1 | 2 | 2 | < 87.5 | 3 | 2.6 | 2.6 | < 87.5 | 3.7 | 3.5 | 3.1 | < 87.5 | 2.9 | 2.7 | 2.9 | < 87.5 | 3.7 | 3.5 | 3.1 | < 87.5 | 2.9 | 2.7 | 2.9
< 93.75 | 3.1 | 2 | 1.8 | < 93.75 | 3 | 2.6 | 2.5 | < 93.75 | 3.1 | 2 | 1.8 | < 93.75 | 3 | 2.6 | 2.5 | < 93.75 | 3.7 | 3.5 | 3.1 | < 93.75 | 2.9 | 2.7 | 2.9 | < 93.75 | 3.7 | 3.5 | 3.1 | < 93.75 | 2.9 | 2.7 | 2.9
< 100 | 3 | 2 | 1.6 | < 100 | 2.9 | 2.6 | 2.5 | < 100 | 3 | 2 | 1.6 | < 100 | 2.9 | 2.6 | 2.5 | < 100 | 3.7 | 3.5 | 3.1 | < 100 | 2.9 | 2.7 | 2.9 | < 100 | 3.7 | 3.5 | 3.1 | < 100 | 2.9 | 2.7 | 2.9
≥ 100 | 0 | 0 | 0 | ≥ 100 | 0 | 0 | 0 | ≥ 100 | 0 | 0 | 0 | ≥ 100 | 0 | 0 | 0 | ≥ 100 | 0 | 0 | 0 | ≥ 100 | 0 | 0 | 0 | ≥ 100 | 0 | 0 | 0 | ≥ 100 | 0 | 0 | 0

## Values in LM 8 SRD and Encl
Tables of Final Values for Short Range Digital and Enclosed Models
This sheet contains the final values used in RALI LM8.
Short Range Digital - Single Frequency - 400 MHz Band |  |  |  | Short Range Digital - Two Frequency - 400 MHz Band |  |  |  | Enclosed - Single Frequency - 400 MHz Band |  |  |  | Enclosed - Two Frequency - 400 MHz Band |  |  |  | SRD/En Power - Single Frequency - 400MHz Band |  |  |  | SRD/En Power - Two Frequency - 400MHz Band
Offset (kHz) from 12.5kHz | Bandwidth of second system |  |  | Offset (kHz) from 12.5kHz | Bandwidth of second system |  |  | Offset (kHz) from 12.5kHz | Bandwidth of second system |  |  | Offset (kHz) from 12.5kHz | Bandwidth of second system |  |  | Offset (kHz) from 12.5kHz | Bandwidth of second system |  |  | Offset (kHz) from 12.5kHz | Bandwidth of second system
| 6.25 kHz | 12.5 kHz | 25 kHz |  | 6.25 kHz | 12.5 kHz | 25 kHz |  | 6.25 kHz | 12.5 kHz | 25 kHz |  | 6.25 kHz | 12.5 kHz | 25 kHz |  | 6.25 kHz | 12.5 kHz | 25 kHz |  | 6.25 kHz | 12.5 kHz | 25 kHz
0 |  |  |  | 0 |  |  |  | 0 |  |  |  | 0 |  |  |  | 0 |  |  |  | 0
< 6.25 | 2 | 2 | 2 | < 6.25 | 2 | 2 | 2 | < 6.25 | 0.5 | 0.5 | 0.5 | < 6.25 | 0.5 | 0.5 | 0.5 | < 6.25 | 2 | 2 | 2 | < 6.25 | 2 | 2 | 2
< 12.5 | 0.3 | 0.3 | 2 | < 12.5 | 0 | 0 | 2 | < 12.5 | 0 | 0 | 0.5 | < 12.5 | 0 | 0 | 0.5 | < 12.5 | 0.2 | 0.2 | 2 | < 12.5 | 0 | 0 | 2
< 18.75 | 0.3 | 0.3 | 0.3 | < 18.75 | 0 | 0 | 0 | < 18.75 | 0 | 0 | 0 | < 18.75 | 0 | 0 | 0 | < 18.75 | 0.2 | 0.2 | 0.2 | < 18.75 | 0 | 0 | 0
< 25 | 0 | 0 | 0.3 | < 25 | 0 | 0 | 0 | < 25 | 0 | 0 | 0 | < 25 | 0 | 0 | 0 | < 25 | 0 | 0 | 0.2 | < 25 | 0 | 0 | 0
< 31.25 | 0 | 0 | 0.3 | < 31.25 | 0 | 0 | 0 | < 31.25 | 0 | 0 | 0 | < 31.25 | 0 | 0 | 0 | < 31.25 | 0 | 0 | 0.2 | < 31.25 | 0 | 0 | 0
< 37.5 | 0 | 0 | 0.3 | < 37.5 | 0 | 0 | 0 | < 37.5 | 0 | 0 | 0 | < 37.5 | 0 | 0 | 0 | < 37.5 | 0 | 0 | 0.2 | < 37.5 | 0 | 0 | 0
< 43.75 | 0 | 0 | 0 | < 43.75 | 0 | 0 | 0 | < 43.75 | 0 | 0 | 0 | < 43.75 | 0 | 0 | 0 | < 43.75 | 0 | 0 | 0 | < 43.75 | 0 | 0 | 0
< 50 | 0 | 0 | 0 | < 50 | 0 | 0 | 0 | < 50 | 0 | 0 | 0 | < 50 | 0 | 0 | 0 | < 50 | 0 | 0 | 0 | < 50 | 0 | 0 | 0
< 56.25 | 0 | 0 | 0 | < 56.25 | 0 | 0 | 0 | < 56.25 | 0 | 0 | 0 | < 56.25 | 0 | 0 | 0 | < 56.25 | 0 | 0 | 0 | < 56.25 | 0 | 0 | 0
< 62.5 | 0 | 0 | 0 | < 62.5 | 0 | 0 | 0 | < 62.5 | 0 | 0 | 0 | < 62.5 | 0 | 0 | 0 | < 62.5 | 0 | 0 | 0 | < 62.5 | 0 | 0 | 0
< 68.75 | 0 | 0 | 0 | < 68.75 | 0 | 0 | 0 | < 68.75 | 0 | 0 | 0 | < 68.75 | 0 | 0 | 0 | < 68.75 | 0 | 0 | 0 | < 68.75 | 0 | 0 | 0
< 75 | 0 | 0 | 0 | < 75 | 0 | 0 | 0 | < 75 | 0 | 0 | 0 | < 75 | 0 | 0 | 0 | < 75 | 0 | 0 | 0 | < 75 | 0 | 0 | 0
< 81.25 | 0 | 0 | 0 | < 81.25 | 0 | 0 | 0 | < 81.25 | 0 | 0 | 0 | < 81.25 | 0 | 0 | 0 | < 81.25 | 0 | 0 | 0 | < 81.25 | 0 | 0 | 0
< 87.5 | 0 | 0 | 0 | < 87.5 | 0 | 0 | 0 | < 87.5 | 0 | 0 | 0 | < 87.5 | 0 | 0 | 0 | < 87.5 | 0 | 0 | 0 | < 87.5 | 0 | 0 | 0
< 93.75 | 0 | 0 | 0 | < 93.75 | 0 | 0 | 0 | < 93.75 | 0 | 0 | 0 | < 93.75 | 0 | 0 | 0 | < 93.75 | 0 | 0 | 0 | < 93.75 | 0 | 0 | 0
< 100 | 0 | 0 | 0 | < 100 | 0 | 0 | 0 | < 100 | 0 | 0 | 0 | < 100 | 0 | 0 | 0 | < 100 | 0 | 0 | 0 | < 100 | 0 | 0 | 0
≥ 100 | 0 | 0 | 0 | ≥ 100 | 0 | 0 | 0 | ≥ 100 | 0 | 0 | 0 | ≥ 100 | 0 | 0 | 0 | ≥ 100 | 0 | 0 | 0 | ≥ 100 | 0 | 0 | 0
Offset (kHz) from 25kHz | Bandwidth of second system |  |  | Offset (kHz) from 25kHz | Bandwidth of second system |  |  | Offset (kHz) from 25kHz | Bandwidth of second system |  |  | Offset (kHz) from 25kHz | Bandwidth of second system |  |  | Offset (kHz) from 25kHz | Bandwidth of second system |  |  | Offset (kHz) from 25kHz | Bandwidth of second system
| 6.25 kHz | 12.5 kHz | 25 kHz |  | 6.25 kHz | 12.5 kHz | 25 kHz |  | 6.25 kHz | 12.5 kHz | 25 kHz |  | 6.25 kHz | 12.5 kHz | 25 kHz |  | 6.25 kHz | 12.5 kHz | 25 kHz |  | 6.25 kHz | 12.5 kHz | 25 kHz
0 |  |  |  | 0 |  |  |  | 0 |  |  |  | 0 |  |  |  | 0 |  |  |  | 0
< 6.25 | 2 | 2 | 2 | < 6.25 | 2 | 2 | 2 | < 6.25 | 0.5 | 0.5 | 0.5 | < 6.25 | 0.5 | 0.5 | 0.5 | < 6.25 | 2 | 2 | 2 | < 6.25 | 2 | 2 | 2
< 12.5 | 2 | 2 | 2 | < 12.5 | 2 | 2 | 2 | < 12.5 | 0.5 | 0.5 | 0.5 | < 12.5 | 0.5 | 0.5 | 0.5 | < 12.5 | 2 | 2 | 2 | < 12.5 | 2 | 2 | 2
< 18.75 | 0.3 | 0.3 | 0.3 | < 18.75 | 0 | 0 | 0 | < 18.75 | 0 | 0 | 0 | < 18.75 | 0 | 0 | 0 | < 18.75 | 0.2 | 0.2 | 0.2 | < 18.75 | 0 | 0 | 0
< 25 | 0.3 | 0.3 | 0.3 | < 25 | 0 | 0 | 0 | < 25 | 0 | 0 | 0 | < 25 | 0 | 0 | 0 | < 25 | 0.2 | 0.2 | 0.2 | < 25 | 0 | 0 | 0
< 31.25 | 0.3 | 0.3 | 0.3 | < 31.25 | 0 | 0 | 0 | < 31.25 | 0 | 0 | 0 | < 31.25 | 0 | 0 | 0 | < 31.25 | 0.2 | 0.2 | 0.2 | < 31.25 | 0 | 0 | 0
< 37.5 | 0.3 | 0.3 | 0.3 | < 37.5 | 0 | 0 | 0 | < 37.5 | 0 | 0 | 0 | < 37.5 | 0 | 0 | 0 | < 37.5 | 0.2 | 0.2 | 0.2 | < 37.5 | 0 | 0 | 0
< 43.75 | 0 | 0 | 0 | < 43.75 | 0 | 0 | 0 | < 43.75 | 0 | 0 | 0 | < 43.75 | 0 | 0 | 0 | < 43.75 | 0 | 0 | 0 | < 43.75 | 0 | 0 | 0
< 50 | 0 | 0 | 0 | < 50 | 0 | 0 | 0 | < 50 | 0 | 0 | 0 | < 50 | 0 | 0 | 0 | < 50 | 0 | 0 | 0 | < 50 | 0 | 0 | 0
< 56.25 | 0 | 0 | 0 | < 56.25 | 0 | 0 | 0 | < 56.25 | 0 | 0 | 0 | < 56.25 | 0 | 0 | 0 | < 56.25 | 0 | 0 | 0 | < 56.25 | 0 | 0 | 0
< 62.5 | 0 | 0 | 0 | < 62.5 | 0 | 0 | 0 | < 62.5 | 0 | 0 | 0 | < 62.5 | 0 | 0 | 0 | < 62.5 | 0 | 0 | 0 | < 62.5 | 0 | 0 | 0
< 68.75 | 0 | 0 | 0 | < 68.75 | 0 | 0 | 0 | < 68.75 | 0 | 0 | 0 | < 68.75 | 0 | 0 | 0 | < 68.75 | 0 | 0 | 0 | < 68.75 | 0 | 0 | 0
< 75 | 0 | 0 | 0 | < 75 | 0 | 0 | 0 | < 75 | 0 | 0 | 0 | < 75 | 0 | 0 | 0 | < 75 | 0 | 0 | 0 | < 75 | 0 | 0 | 0
< 81.25 | 0 | 0 | 0 | < 81.25 | 0 | 0 | 0 | < 81.25 | 0 | 0 | 0 | < 81.25 | 0 | 0 | 0 | < 81.25 | 0 | 0 | 0 | < 81.25 | 0 | 0 | 0
< 87.5 | 0 | 0 | 0 | < 87.5 | 0 | 0 | 0 | < 87.5 | 0 | 0 | 0 | < 87.5 | 0 | 0 | 0 | < 87.5 | 0 | 0 | 0 | < 87.5 | 0 | 0 | 0
< 93.75 | 0 | 0 | 0 | < 93.75 | 0 | 0 | 0 | < 93.75 | 0 | 0 | 0 | < 93.75 | 0 | 0 | 0 | < 93.75 | 0 | 0 | 0 | < 93.75 | 0 | 0 | 0
< 100 | 0 | 0 | 0 | < 100 | 0 | 0 | 0 | < 100 | 0 | 0 | 0 | < 100 | 0 | 0 | 0 | < 100 | 0 | 0 | 0 | < 100 | 0 | 0 | 0
≥ 100 | 0 | 0 | 0 | ≥ 100 | 0 | 0 | 0 | ≥ 100 | 0 | 0 | 0 | ≥ 100 | 0 | 0 | 0 | ≥ 100 | 0 | 0 | 0 | ≥ 100 | 0 | 0 | 0
SRD/Hi Power - Single Frequency - 400MHz Band |  |  |  | SRD/Hi Power - Two Frequency - 400MHz Band |  |  |  | En/Hi Power - Single Frequency - 400MHz Band |  |  |  | En/Hi Power - Two Frequency - 400MHz Band
Offset (kHz) from 12.5kHz | Bandwidth of second system |  |  | Offset (kHz) from 12.5kHz | Bandwidth of second system |  |  | Offset (kHz) from 12.5kHz | Bandwidth of second system |  |  | Offset (kHz) from 12.5kHz | Bandwidth of second system
| 6.25 kHz | 12.5 kHz | 25 kHz |  | 6.25 kHz | 12.5 kHz | 25 kHz |  | 6.25 kHz | 12.5 kHz | 25 kHz |  | 6.25 kHz | 12.5 kHz | 25 kHz
0 |  |  |  | 0 |  |  |  | 0 |  |  |  | 0
< 6.25 | 50 | 50 | 50 | < 6.25 | 45 | 45 | 45 | < 6.25 | 45 | 45 | 45 | < 6.25 | 45 | 45 | 45
< 12.5 | 1.7 | 1.7 | 50 | < 12.5 | 0.6 | 0.6 | 45 | < 12.5 | 0.8 | 0.8 | 45 | < 12.5 | 0.5 | 0.5 | 45
< 18.75 | 1.7 | 1.7 | 1.7 | < 18.75 | 0.6 | 0.6 | 0.6 | < 18.75 | 0.8 | 0.8 | 0.8 | < 18.75 | 0.5 | 0.5 | 0.5
< 25 | 0.7 | 0.7 | 1.7 | < 25 | 0.4 | 0.4 | 0.6 | < 25 | 0.4 | 0.4 | 0.8 | < 25 | 0.3 | 0.3 | 0.5
< 31.25 | 0.7 | 0.7 | 1.7 | < 31.25 | 0.4 | 0.4 | 0.6 | < 31.25 | 0.4 | 0.4 | 0.8 | < 31.25 | 0.3 | 0.3 | 0.5
< 37.5 | 0.4 | 0.4 | 1.7 | < 37.5 | 0.3 | 0.3 | 0.6 | < 37.5 | 0.2 | 0.2 | 0.8 | < 37.5 | 0.3 | 0.3 | 0.5
< 43.75 | 0.4 | 0.4 | 0.7 | < 43.75 | 0.3 | 0.3 | 0.4 | < 43.75 | 0.2 | 0.2 | 0.4 | < 43.75 | 0.3 | 0.3 | 0.3
< 50 | 0.4 | 0.4 | 0.7 | < 50 | 0.3 | 0.3 | 0.4 | < 50 | 0.2 | 0.2 | 0.4 | < 50 | 0.3 | 0.3 | 0.3
< 56.25 | 0.4 | 0.4 | 0.7 | < 56.25 | 0.3 | 0.3 | 0.4 | < 56.25 | 0.2 | 0.2 | 0.4 | < 56.25 | 0.3 | 0.3 | 0.3
< 62.5 | 0.4 | 0.4 | 0.7 | < 62.5 | 0.3 | 0.3 | 0.4 | < 62.5 | 0.2 | 0.2 | 0.4 | < 62.5 | 0.3 | 0.3 | 0.3
< 68.75 | 0.4 | 0.4 | 0.4 | < 68.75 | 0.3 | 0.3 | 0.3 | < 68.75 | 0.2 | 0.2 | 0.2 | < 68.75 | 0.3 | 0.3 | 0.3
< 75 | 0.4 | 0.4 | 0.4 | < 75 | 0.3 | 0.3 | 0.3 | < 75 | 0.2 | 0.2 | 0.2 | < 75 | 0.3 | 0.3 | 0.3
< 81.25 | 0.4 | 0.4 | 0.4 | < 81.25 | 0.3 | 0.3 | 0.3 | < 81.25 | 0.2 | 0.2 | 0.2 | < 81.25 | 0.3 | 0.3 | 0.3
< 87.5 | 0.4 | 0.4 | 0.4 | < 87.5 | 0.3 | 0.3 | 0.3 | < 87.5 | 0.2 | 0.2 | 0.2 | < 87.5 | 0.3 | 0.3 | 0.3
< 93.75 | 0.4 | 0.4 | 0.4 | < 93.75 | 0.3 | 0.3 | 0.3 | < 93.75 | 0.2 | 0.2 | 0.2 | < 93.75 | 0.3 | 0.3 | 0.3
< 100 | 0.4 | 0.4 | 0.4 | < 100 | 0.3 | 0.3 | 0.3 | < 100 | 0.2 | 0.2 | 0.2 | < 100 | 0.3 | 0.3 | 0.3
≥ 100 | 0 | 0 | 0 | ≥ 100 | 0 | 0 | 0 | ≥ 100 | 0 | 0 | 0 | ≥ 100 | 0 | 0 | 0
Offset (kHz) from 25kHz | Bandwidth of second system |  |  | Offset (kHz) from 25kHz | Bandwidth of second system |  |  | Offset (kHz) from 25kHz | Bandwidth of second system |  |  | Offset (kHz) from 25kHz | Bandwidth of second system
| 6.25 kHz | 12.5 kHz | 25 kHz |  | 6.25 kHz | 12.5 kHz | 25 kHz |  | 6.25 kHz | 12.5 kHz | 25 kHz |  | 6.25 kHz | 12.5 kHz | 25 kHz
0 |  |  |  | 0 |  |  |  | 0 |  |  |  | 0
< 6.25 | 50 | 50 | 50 | < 6.25 | 45 | 45 | 45 | < 6.25 | 45 | 45 | 45 | < 6.25 | 45 | 45 | 45
< 12.5 | 50 | 50 | 50 | < 12.5 | 45 | 45 | 45 | < 12.5 | 45 | 45 | 45 | < 12.5 | 45 | 45 | 45
< 18.75 | 1.7 | 1.7 | 1.7 | < 18.75 | 0.6 | 0.6 | 0.6 | < 18.75 | 0.8 | 0.8 | 0.8 | < 18.75 | 0.5 | 0.5 | 0.5
< 25 | 1.7 | 1.7 | 1.7 | < 25 | 0.6 | 0.6 | 0.6 | < 25 | 0.8 | 0.8 | 0.8 | < 25 | 0.5 | 0.5 | 0.5
< 31.25 | 1.7 | 1.7 | 1.7 | < 31.25 | 0.6 | 0.6 | 0.6 | < 31.25 | 0.8 | 0.8 | 0.8 | < 31.25 | 0.5 | 0.5 | 0.5
< 37.5 | 1.7 | 1.7 | 1.7 | < 37.5 | 0.6 | 0.6 | 0.6 | < 37.5 | 0.8 | 0.8 | 0.8 | < 37.5 | 0.5 | 0.5 | 0.5
< 43.75 | 0.7 | 0.7 | 0.7 | < 43.75 | 0.4 | 0.4 | 0.4 | < 43.75 | 0.4 | 0.4 | 0.4 | < 43.75 | 0.3 | 0.3 | 0.3
< 50 | 0.7 | 0.7 | 0.7 | < 50 | 0.4 | 0.4 | 0.4 | < 50 | 0.4 | 0.4 | 0.4 | < 50 | 0.3 | 0.3 | 0.3
< 56.25 | 0.7 | 0.7 | 0.7 | < 56.25 | 0.4 | 0.4 | 0.4 | < 56.25 | 0.4 | 0.4 | 0.4 | < 56.25 | 0.3 | 0.3 | 0.3
< 62.5 | 0.7 | 0.7 | 0.7 | < 62.5 | 0.4 | 0.4 | 0.4 | < 62.5 | 0.4 | 0.4 | 0.4 | < 62.5 | 0.3 | 0.3 | 0.3
< 68.75 | 0.4 | 0.4 | 0.4 | < 68.75 | 0.3 | 0.3 | 0.3 | < 68.75 | 0.2 | 0.2 | 0.2 | < 68.75 | 0.3 | 0.3 | 0.3
< 75 | 0.4 | 0.4 | 0.4 | < 75 | 0.3 | 0.3 | 0.3 | < 75 | 0.2 | 0.2 | 0.2 | < 75 | 0.3 | 0.3 | 0.3
< 81.25 | 0.4 | 0.4 | 0.4 | < 81.25 | 0.3 | 0.3 | 0.3 | < 81.25 | 0.2 | 0.2 | 0.2 | < 81.25 | 0.3 | 0.3 | 0.3
< 87.5 | 0.4 | 0.4 | 0.4 | < 87.5 | 0.3 | 0.3 | 0.3 | < 87.5 | 0.2 | 0.2 | 0.2 | < 87.5 | 0.3 | 0.3 | 0.3
< 93.75 | 0.4 | 0.4 | 0.4 | < 93.75 | 0.3 | 0.3 | 0.3 | < 93.75 | 0.2 | 0.2 | 0.2 | < 93.75 | 0.3 | 0.3 | 0.3
< 100 | 0.4 | 0.4 | 0.4 | < 100 | 0.3 | 0.3 | 0.3 | < 100 | 0.2 | 0.2 | 0.2 | < 100 | 0.3 | 0.3 | 0.3
≥ 100 | 0 | 0 | 0 | ≥ 100 | 0 | 0 | 0 | ≥ 100 | 0 | 0 | 0 | ≥ 100 | 0 | 0 | 0
SRD/Lo Power - Single Frequency - 400MHz Band |  |  |  | SRD/Lo Power - Two Frequency - 400MHz Band |  |  |  | En/Lo Power - Single Frequency - 400MHz Band |  |  |  | En/Lo Power - Two Frequency - 400MHz Band
Offset (kHz) from 12.5kHz | Bandwidth of second system |  |  | Offset (kHz) from 12.5kHz | Bandwidth of second system |  |  | Offset (kHz) from 12.5kHz | Bandwidth of second system |  |  | Offset (kHz) from 12.5kHz | Bandwidth of second system
| 6.25 kHz | 12.5 kHz | 25 kHz |  | 6.25 kHz | 12.5 kHz | 25 kHz |  | 6.25 kHz | 12.5 kHz | 25 kHz |  | 6.25 kHz | 12.5 kHz | 25 kHz
0 |  |  |  | 0 |  |  |  | 0 |  |  |  | 0
< 6.25 | 7 | 7 | 7 | < 6.25 | 5 | 5 | 5 | < 6.25 | 5 | 5 | 5 | < 6.25 | 5 | 5 | 5
< 12.5 | 0.3 | 0.3 | 7 | < 12.5 | 0.3 | 0.3 | 5 | < 12.5 | 0.2 | 0.2 | 5 | < 12.5 | 0 | 0 | 5
< 18.75 | 0.3 | 0.3 | 0.3 | < 18.75 | 0.3 | 0.3 | 0.3 | < 18.75 | 0.2 | 0.2 | 0.2 | < 18.75 | 0 | 0 | 0
< 25 | 0 | 0 | 0.3 | < 25 | 0 | 0 | 0.3 | < 25 | 0 | 0 | 0.2 | < 25 | 0 | 0 | 0
< 31.25 | 0 | 0 | 0.3 | < 31.25 | 0 | 0 | 0.3 | < 31.25 | 0 | 0 | 0.2 | < 31.25 | 0 | 0 | 0
< 37.5 | 0 | 0 | 0.3 | < 37.5 | 0 | 0 | 0.3 | < 37.5 | 0 | 0 | 0.2 | < 37.5 | 0 | 0 | 0
< 43.75 | 0 | 0 | 0 | < 43.75 | 0 | 0 | 0 | < 43.75 | 0 | 0 | 0 | < 43.75 | 0 | 0 | 0
< 50 | 0 | 0 | 0 | < 50 | 0 | 0 | 0 | < 50 | 0 | 0 | 0 | < 50 | 0 | 0 | 0
< 56.25 | 0 | 0 | 0 | < 56.25 | 0 | 0 | 0 | < 56.25 | 0 | 0 | 0 | < 56.25 | 0 | 0 | 0
< 62.5 | 0 | 0 | 0 | < 62.5 | 0 | 0 | 0 | < 62.5 | 0 | 0 | 0 | < 62.5 | 0 | 0 | 0
< 68.75 | 0 | 0 | 0 | < 68.75 | 0 | 0 | 0 | < 68.75 | 0 | 0 | 0 | < 68.75 | 0 | 0 | 0
< 75 | 0 | 0 | 0 | < 75 | 0 | 0 | 0 | < 75 | 0 | 0 | 0 | < 75 | 0 | 0 | 0
< 81.25 | 0 | 0 | 0 | < 81.25 | 0 | 0 | 0 | < 81.25 | 0 | 0 | 0 | < 81.25 | 0 | 0 | 0
< 87.5 | 0 | 0 | 0 | < 87.5 | 0 | 0 | 0 | < 87.5 | 0 | 0 | 0 | < 87.5 | 0 | 0 | 0
< 93.75 | 0 | 0 | 0 | < 93.75 | 0 | 0 | 0 | < 93.75 | 0 | 0 | 0 | < 93.75 | 0 | 0 | 0
< 100 | 0 | 0 | 0 | < 100 | 0 | 0 | 0 | < 100 | 0 | 0 | 0 | < 100 | 0 | 0 | 0
≥ 100 | 0 | 0 | 0 | ≥ 100 | 0 | 0 | 0 | ≥ 100 | 0 | 0 | 0 | ≥ 100 | 0 | 0 | 0
Offset (kHz) from 25kHz | Bandwidth of second system |  |  | Offset (kHz) from 25kHz | Bandwidth of second system |  |  | Offset (kHz) from 25kHz | Bandwidth of second system |  |  | Offset (kHz) from 25kHz | Bandwidth of second system
| 6.25 kHz | 12.5 kHz | 25 kHz |  | 6.25 kHz | 12.5 kHz | 25 kHz |  | 6.25 kHz | 12.5 kHz | 25 kHz |  | 6.25 kHz | 12.5 kHz | 25 kHz
0 |  |  |  | 0 |  |  |  | 0 |  |  |  | 0
< 6.25 | 7 | 7 | 7 | < 6.25 | 5 | 5 | 5 | < 6.25 | 5 | 5 | 5 | < 6.25 | 5 | 5 | 5
< 12.5 | 7 | 7 | 7 | < 12.5 | 5 | 5 | 5 | < 12.5 | 5 | 5 | 5 | < 12.5 | 5 | 5 | 5
< 18.75 | 0.3 | 0.3 | 0.3 | < 18.75 | 0.3 | 0.3 | 0.3 | < 18.75 | 0.2 | 0.2 | 0.2 | < 18.75 | 0 | 0 | 0
< 25 | 0.3 | 0.3 | 0.3 | < 25 | 0.3 | 0.3 | 0.3 | < 25 | 0.2 | 0.2 | 0.2 | < 25 | 0 | 0 | 0
< 31.25 | 0.3 | 0.3 | 0.3 | < 31.25 | 0.3 | 0.3 | 0.3 | < 31.25 | 0.2 | 0.2 | 0.2 | < 31.25 | 0 | 0 | 0
< 37.5 | 0.3 | 0.3 | 0.3 | < 37.5 | 0.3 | 0.3 | 0.3 | < 37.5 | 0.2 | 0.2 | 0.2 | < 37.5 | 0 | 0 | 0
< 43.75 | 0 | 0 | 0 | < 43.75 | 0 | 0 | 0 | < 43.75 | 0 | 0 | 0 | < 43.75 | 0 | 0 | 0
< 50 | 0 | 0 | 0 | < 50 | 0 | 0 | 0 | < 50 | 0 | 0 | 0 | < 50 | 0 | 0 | 0
< 56.25 | 0 | 0 | 0 | < 56.25 | 0 | 0 | 0 | < 56.25 | 0 | 0 | 0 | < 56.25 | 0 | 0 | 0
< 62.5 | 0 | 0 | 0 | < 62.5 | 0 | 0 | 0 | < 62.5 | 0 | 0 | 0 | < 62.5 | 0 | 0 | 0
< 68.75 | 0 | 0 | 0 | < 68.75 | 0 | 0 | 0 | < 68.75 | 0 | 0 | 0 | < 68.75 | 0 | 0 | 0
< 75 | 0 | 0 | 0 | < 75 | 0 | 0 | 0 | < 75 | 0 | 0 | 0 | < 75 | 0 | 0 | 0
< 81.25 | 0 | 0 | 0 | < 81.25 | 0 | 0 | 0 | < 81.25 | 0 | 0 | 0 | < 81.25 | 0 | 0 | 0
< 87.5 | 0 | 0 | 0 | < 87.5 | 0 | 0 | 0 | < 87.5 | 0 | 0 | 0 | < 87.5 | 0 | 0 | 0
< 93.75 | 0 | 0 | 0 | < 93.75 | 0 | 0 | 0 | < 93.75 | 0 | 0 | 0 | < 93.75 | 0 | 0 | 0
< 100 | 0 | 0 | 0 | < 100 | 0 | 0 | 0 | < 100 | 0 | 0 | 0 | < 100 | 0 | 0 | 0
≥ 100 | 0 | 0 | 0 | ≥ 100 | 0 | 0 | 0 | ≥ 100 | 0 | 0 | 0 | ≥ 100 | 0 | 0 | 0